## Sieve Data
Copyright | Spears Engineering & Technical Services PS, 1996-2004 | [12 empty] | Sieve | Size | Total Weight= | 0 | [5 empty] | 1 | No Specs Max |  |  | 29 | No Specs
|  |  | Input an "x" if applicable |  |  | Date Received: |  |  | Project: |  |  |  |  | US | mm | Weight | [7 empty] | No Specs Min |  |  | Yes |  | Size | Max | Min
|  |  | ONE SET OF SIEVES ONLY: |  |  | Sample #: |  |  | Location: |  |  | 1 | 1 | 6.00" | 150 |  |  |  |  | 2 |  |  | 100% | 100% | 0% | 1 | 1 | 29 | 0.075 | 100% | 0% | 100% | 1 | 0.075 | 100% | 0% | 150 | #N/A | #N/A | #N/A |  |  | Size | %
|  |  | Input an "x" here if the sample analysis is performed |  |  | Sample ID: |  |  | Boring #: |  |  | 2 | 2 | 4.00" | 100 |  |  |  |  | 2 |  |  | 100% | 100% | 0% | 1 | 2 | 28 | 0.09 | 100% | 0% | 100% | 2 | 0.09 | 100% | 0% | 100 | #N/A | #N/A | #N/A |  | 29 | 0.075 | 1
|  |  | using only one set of sieves and it is not a split sample! |  |  | Source: |  |  | Depth: |  |  | 3 | 3 | 3.00" | 75 |  |  |  |  | 2 |  |  | 100% | 100% | 0% | 1 | 3 | 27 | 0.106 | 100% | 0% | 100% | 3 | 0.106 | 100% | 0% | 75 | #N/A | #N/A | #N/A |  | #N/A | 0 | 0
|  | Gravel Section | [9 empty] | 4 | 4 | 2.50" | 63 |  |  |  |  | 2 |  |  | 100% | 100% | 0% | 1 | 4 | 26 | 0.15 | 100% | 0% | 100% | 4 | 0.15 | 100% | 0% | 63 | #N/A | #N/A | #N/A |  | 29 | 0.075 | 1
|  |  | Weights are Cumulative: | [8 empty] | 5 | 5 | 2.00" | 50 |  |  |  |  | 2 |  |  | 100% | 100% | 0% | 1 | 5 | 25 | 0.18 | 100% | 0% | 100% | 5 | 0.18 | 100% | 0% | 50 | #N/A | #N/A | #N/A |  | #N/A | 0 | 0
|  | Individual | Cumulative | Cumulative | Interpolated | [6 empty] | 6 | 6 | 1.75" | 45 |  |  |  |  | 2 |  |  | 100% | 100% | 0% | 1 | 6 | 24 | 0.25 | 100% | 0% | 100% | 6 | 0.25 | 100% | 0% | 45 | #N/A | #N/A | #N/A |  | 29 | 0.075 | 1
Sieve | Size | Retained | Percent | Percent | Percent | Specs |  |  | Sample Meets Specs ? | Yes |  | 7 | 7 | 1.50" | 37.5 |  |  |  |  | 2 |  |  | 100% | 100% | 0% | 1 | 7 | 23 | 0.3 | 100% | 0% | 100% | 7 | 0.3 | 100% | 0% | 37.5 | #N/A | #N/A | #N/A |  | #N/A | 0 | 0
US | mm | Weight | Retained | Passing | Passing | Max | Min |  |  |  |  | 8 | 8 | 1.25" | 31.5 |  |  |  |  | 2 |  |  | 100% | 100% | 0% | 1 | 8 | 22 | 0.425 | 100% | 0% | 100% | 8 | 0.425 | 100% | 0% | 31.5 | #N/A | #N/A | #N/A |  | Delta | Delta | Delta
6.00" | 150 |  |  |  | 100% |  |  |  |  | ASTM D-2487 |  | 9 | 9 | 1.00" | 25 |  |  |  |  | 2 |  |  | 100% | 100% | 0% | 1 | 9 | 21 | 0.6 | 100% | 0% | 100% | 9 | 0.6 | 100% | 0% | 25 | #N/A | #N/A | #N/A |  | Given % | Size | %
4.00" | 100 |  |  |  | 100% |  |  |  |  | Unified Soils Classification System |  | 10 | 10 | 7/8" | 22.4 |  |  |  |  | 2 |  |  | 100% | 100% | 0% | 1 | 10 | 20 | 0.85 | 100% | 0% | 100% | 10 | 0.85 | 100% | 0% | 22.4 | #N/A | #N/A | #N/A | D(10)= | 0.1 | 0.075 | 1
3.00" | 75 |  |  |  | 100% |  |  | No Data Provided |  |  |  | 11 | 11 | 3/4" | 19 |  |  |  |  | 2 |  |  | 100% | 100% | 0% | 1 | 11 | 19 | 1.18 | 100% | 0% | 100% | 11 | 1.18 | 100% | 0% | 19 | #N/A | #N/A | #N/A | D(30)= | 0.3 | 0.075 | 1
2.50" | 63 |  |  |  | 100% | [6 empty] | 12 | 12 | 5/8" | 16 |  |  |  |  | 2 |  |  | 100% | 100% | 0% | 1 | 12 | 18 | 2 | 100% | 0% | 100% | 12 | 2 | 100% | 0% | 16 | #N/A | #N/A | #N/A | D(60)= | 0.6 | 0.075 | 1
2.00" | 50 |  |  |  | 100% |  |  |  |  | Input an "x" |  | 13 | 13 | 1/2" | 12.5 |  |  |  |  | 2 |  |  | 100% | 100% | 0% | 1 | 13 | 17 | 2.36 | 100% | 0% | 100% | 13 | 2.36 | 100% | 0% | 12.5 | #N/A | #N/A | #N/A |  | D(10)= | 0.0075 | mm
1.75" | 45 |  |  |  | 100% |  |  |  | Visual Classification | if applicable |  | 14 | 14 | 3/8" | 9.5 |  |  |  |  | 2 |  |  | 100% | 100% | 0% | 1 | 14 | 16 | 4.75 | 100% | 0% | 100% | 14 | 4.75 | 100% | 0% | 9.5 | #N/A | #N/A | #N/A |  | D(30)= | 0.0225 | mm
1.50" | 37.5 |  |  |  | 100% |  |  |  | Sample is an Organic Soils: |  |  | 15 | 15 | 1/4" | 6.3 |  |  |  |  | 2 |  |  | 100% | 100% | 0% | 1 | 15 | 15 | 6.3 | 100% | 0% | 100% | 15 | 6.3 | 100% | 0% | 6.3 | #N/A | #N/A | #N/A |  | D(60)= | 0.045 | mm
1.25" | 31.5 |  |  |  | 100% |  |  |  | Sample contains Silt: |  |  | 16 | 16 | #4 | 4.75 |  |  |  |  | 2 |  |  | 100% | 100% | 0% | 1 | 16 | 14 | 9.5 | 100% | 0% | 100% | 16 | 9.5 | 100% | 0% | 4.75 | #N/A | #N/A | #N/A
1.00" | 25 |  |  |  | 100% |  |  |  | Sample contains Clay: |  |  | 17 | 17 | #8 | 2.36 |  |  |  |  | 2 |  |  | 100% | 100% | 0% | 1 | 17 | 13 | 12.5 | 100% | 0% | 100% | 17 | 12.5 | 100% | 0% | 2.36 | #N/A | #N/A | #N/A
7/8" | 22.4 |  |  |  | 100% |  |  |  | Sample is Crushed: |  |  | 18 | 18 | #10 | 2 |  |  |  |  | 2 |  |  | 100% | 100% | 0% | 1 | 18 | 12 | 16 | 100% | 0% | 100% | 18 | 16 | 100% | 0% | 2 | #N/A | #N/A | #N/A
3/4" | 19 |  |  |  | 100% | [6 empty] | 19 | 19 | #16 | 1.18 |  |  |  |  | 2 |  |  | 100% | 100% | 0% | 1 | 19 | 11 | 19 | 100% | 0% | 100% | 19 | 19 | 100% | 0% | 1.18 | #N/A | #N/A | #N/A
5/8" | 16 |  |  |  | 100% | [6 empty] | 20 | 20 | #20 | 0.85 |  |  |  |  | 2 |  |  | 100% | 100% | 0% | 1 | 20 | 10 | 22.4 | 100% | 0% | 100% | 20 | 22.4 | 100% | 0% | 0.85 | #N/A | #N/A | #N/A
1/2" | 12.5 |  |  |  | 100% |  |  |  | Atterberg Limits |  |  | 21 | 21 | #30 | 0.6 |  |  |  |  | 2 |  |  | 100% | 100% | 0% | 1 | 21 | 9 | 25 | 100% | 0% | 100% | 21 | 25 | 100% | 0% | 0.6 | #N/A | #N/A | #N/A
3/8" | 9.5 |  |  |  | 100% |  |  |  | Non-Plastic: | x |  | 22 | 22 | #40 | 0.425 |  |  |  |  | 2 |  |  | 100% | 100% | 0% | 1 | 22 | 8 | 31.5 | 100% | 0% | 100% | 22 | 31.5 | 100% | 0% | 0.425 | #N/A | #N/A | #N/A
1/4" | 6.3 |  |  |  | 100% |  |  |  | Liquid Limit, Oven Dried: | 0% |  | 23 | 23 | #50 | 0.3 |  |  |  |  | 2 |  |  | 100% | 100% | 0% | 1 | 23 | 7 | 37.5 | 100% | 0% | 100% | 23 | 37.5 | 100% | 0% | 0.3 | #N/A | #N/A | #N/A
#4 | 4.75 |  |  |  | 100% |  |  |  | Liquid Limit, Not Dried: | 0% |  | 24 | 24 | #60 | 0.25 |  |  |  |  | 2 |  |  | 100% | 100% | 0% | 1 | 24 | 6 | 45 | 100% | 0% | 100% | 24 | 45 | 100% | 0% | 0.25 | #N/A | #N/A | #N/A
| Pan Weight | [7 empty] | Plastic Limit: | 0% |  | 25 | 25 | #80 | 0.18 |  |  |  |  | 2 |  |  | 100% | 100% | 0% | 1 | 25 | 5 | 50 | 100% | 0% | 100% | 25 | 50 | 100% | 0% | 0.18 | #N/A | #N/A | #N/A
| Total Weight | 0 | [6 empty] | Plasticity Index: | 0% |  | 26 | 26 | #100 | 0.15 |  |  |  |  | 2 |  |  | 100% | 100% | 0% | 1 | 26 | 4 | 63 | 100% | 0% | 100% | 26 | 63 | 100% | 0% | 0.15 | #N/A | #N/A | #N/A
|  | Fines Section | [9 empty] | 27 | 27 | #140 | 0.106 |  |  |  |  | 2 |  |  | 100% | 100% | 0% | 1 | 27 | 3 | 75 | 100% | 0% | 100% | 27 | 75 | 100% | 0% | 0.106 | #N/A | #N/A | #N/A
|  |  | Weights are Cumulative: | x |  |  |  |  | Fineness Modulus: | 0 |  | 28 | 28 | #170 | 0.09 |  |  |  |  | 2 |  |  | 100% | 100% | 0% | 1 | 28 | 2 | 100 | 100% | 0% | 100% | 28 | 100 | 100% | 0% | 0.09 | #N/A | #N/A | #N/A
|  | Before Wash Weight: | [9 empty] | 29 | 29 | #200 | 0.075 |  |  |  |  | 2 |  |  | 100% | 100% | 0% | 1 | 29 | 1 | 150 | 100% | 0% | 100% | 29 | 150 | 100% | 0% | 0.075 | #N/A | #N/A | #N/A
|  | After Wash Weight: |  | Accuracy: |  |  |  |  | D(10)= | 0.0075 | mm
|  | After Sieving Weight: | 0 |  | Invalid, Repeat Test |  |  |  | D(30)= | 0.0225 | mm | [6 empty] | 7 | #N/A | [9 empty] | 0.075 | 0% | 100%
|  | Cumulative | Cumulative | Cumulative | Interpolated |  |  |  | D(60)= | 0.045 | mm | [5 empty] | Coarse | 1 | ML, Silt | [9 empty] | 0.09 | 0% | 100%
Sieve | Size | Retained | Percent | Percent | Percent | Specs |  |  | Coeff. of Curvature, CC = | 1.5 | [5 empty] | Type | %Fines | 7 | #N/A | [9 empty] | 0.106 | 0% | 100%
US | mm | Weight | Retained | Passing | Passing | Max | Min |  | Coeff. of Uniformity, CU = | 6 | [18 empty] | 0.15 | 0% | 100%
#8 | 2.36 |  |  |  | 100% | [10 empty] | Fine | [12 empty] | 0.18 | 0% | 100%
#10 | 2 |  |  |  | 100% |  |  |  | % Gravel = | 0% | [6 empty] | Yes | [11 empty] | 0.25 | 0% | 100%
#16 | 1.18 |  |  |  | 100% |  |  |  | % Sand = | 0% | [5 empty] | 0 | [12 empty] | 0.3 | 0% | 100%
#20 | 0.85 |  |  |  | 100% |  |  |  | % Silt & Clay = | 100% | [6 empty] | 0 | COARSE GRAINED SOILS | 15 | FINE GRAINED SOILS | 0 | ORGANIC FINE GRAINED SOILS | [6 empty] | 0.425 | 0% | 100%
#30 | 0.6 |  |  |  | 100% |  |  |  | % Silt: | N/A, Run Hydrometer | [5 empty] | 1 |  | GW, Well-graded Gravel |  | CL, Lean Clay |  | OL, Organic Clay | [6 empty] | 0.6 | 0% | 100%
#40 | 0.425 |  |  |  | 100% |  |  |  | % Clay: | N/A, Run Hydrometer | [5 empty] | 2 |  | GW, Well-graded Gravel with Sand |  | CL, Lean Clay with Sand |  | OL, Organic Clay with Sand | [6 empty] | 0.85 | 0% | 100%
#50 | 0.3 |  |  |  | 100% | [10 empty] | 3 |  | GP, Poorly graded Gravel |  | CL, Lean Clay with Gravel |  | OL, Organic Clay with Gravel | [6 empty] | 1.18 | 0% | 100%
#60 | 0.25 |  |  |  | 100% |  |  |  | % Moisture: | #DIV/0! | [5 empty] | 4 |  | GP, Poorly graded Gravel with Sand |  | CL, Sandy Lean Clay |  | OL, Sandy Organic Clay | [6 empty] | 2 | 0% | 100%
#80 | 0.18 |  |  |  | 100% | [10 empty] | 5 |  | GW-GM, Well-graded Gravel with Silt |  | CL, Sandy Lean Clay with Gravel |  | OL, Sandy Organic Clay with Gravel | [6 empty] | 2.36 | 0% | 100%
#100 | 0.15 |  |  |  | 100% | [10 empty] | 6 |  | GW-GM, Well-graded Gravel with Silt and Sand |  | CL, Gravelly Lean Clay |  | OL, Gravelly Organic Clay | [6 empty] | 4.75 | 0% | 100%
#140 | 0.106 |  |  |  | 100% | [10 empty] | 7 |  | GW-GC, Well-graded Gravel with Silty Clay |  | CL, Gravelly Lean Clay with Sand |  | OL, Gravelly Organic Clay with Sand | [6 empty] | 6.3 | 0% | 100%
#170 | 0.09 |  |  |  | 100% | [10 empty] | 8 |  | GW-GC, Well-graded Gravel with Silty Clay and Sand |  | CL-ML, Silty Clay |  | OL, Organic Silt | [6 empty] | 9.5 | 0% | 100%
#200 | 0.075 |  |  |  | 100% | [10 empty] | 9 |  | GP-GM, Poorly graded Gravel with Silt |  | CL-ML, Silty Clay with Sand |  | OL, Organic Silt with Sand | [6 empty] | 12.5 | 0% | 100%
Pan | [15 empty] | 10 |  | GP-GM, Poorly graded Gravel with Silt and Sand |  | CL-ML, Silty Clay with Gravel |  | OL, Organic Silt with Gravel | [6 empty] | 16 | 0% | 100%
[16 empty] | 11 |  | GP-GC, Poorly graded Gravel with Silty Clay |  | CL-ML, Sandy Silty Clay |  | OL, Sandy Organic Silt | [6 empty] | 19 | 0% | 100%
[16 empty] | 12 |  | GP-GC, Poorly graded Gravel with Silty Clay and Sand |  | CL-ML, Sandy Silty Clay with Gravel |  | OL, Sandy Organic Silt with Gravel | [6 empty] | 22.4 | 0% | 100%
[16 empty] | 13 |  | GM, Silty Gravel |  | CL-ML, Gravelly Silty Clay |  | OL, Gravelly Organic Silt | [6 empty] | 25 | 0% | 100%
[16 empty] | 14 |  | GM, Silty Gravel with Sand |  | CL-ML, Gravelly Silty Clay with Sand |  | OL, Gravelly Organic Silt with Sand | [6 empty] | 31.5 | 0% | 100%
[16 empty] | 15 |  | GC, Clayey Gravel | 15 | ML, Silt |  | OH, Organic Clay | [6 empty] | 37.5 | 0% | 100%
[16 empty] | 16 |  | GC, Clayey Gravel with Sand |  | ML, Silt with Sand |  | OH, Organic Clay with Sand | [6 empty] | 45 | 0% | 100%
[16 empty] | 17 |  | GC-GM, Silty, Clayey Gravel |  | ML, Silt with Gravel |  | OH, Organic Clay with Gravel | [6 empty] | 50 | 0% | 100%
[16 empty] | 18 |  | GC-GM, Silty,Clayey Gravel with Sand |  | ML, Sandy Silt |  | OH, Sandy Organic Clay | [6 empty] | 63 | 0% | 100%
[16 empty] | 19 |  | SW, Well-graded Sand |  | ML, Sandy Silt with Gravel |  | OH, Sandy Organic Clay with Gravel | [6 empty] | 75 | 0% | 100%
[16 empty] | 20 |  | SW, Well-graded Sand with Gravel |  | ML, Gravelly Silt |  | OH, Gravelly Organic Clay | [6 empty] | 100 | 0% | 100%
[16 empty] | 21 |  | SP, Poorly graded Sand |  | ML, Gravelly Silt with Sand |  | OH, Gravelly Organic Clay with Sand | [6 empty] | 150 | 0% | 100%
[16 empty] | 22 |  | SP, Poorly graded Sand with Gravel |  | CH, Fat Clay |  | OH, Organic Silt
[16 empty] | 23 |  | SW-SM, Well-graded Sand with Silt |  | CH, Fat Clay with Sand |  | OH, Organic Silt with Sand
[16 empty] | 24 |  | SW-SM, Well-graded Sand with Silt and Gravel |  | CH, Fat Clay with Gravel |  | OH, Organic Silt with Gravel
[16 empty] | 25 |  | SW-SC, Well-graded Sand with Silty Clay |  | CH, Sandy Fat Clay |  | OH, Sandy Organic Silt
[16 empty] | 26 |  | SW-SC, Well-graded Sand with Silty Clay and Gravel |  | CH, Sandy Fat Clay with Gravel |  | OH, Sandy Organic Silt with Gravel
[16 empty] | 27 |  | SP-SM, Poorly graded Sand with Silt |  | CH, Gravelly Fat Clay |  | OH, Gravelly Organic Silt
[16 empty] | 28 |  | SP-SM, Poorly graded Sand with Silt and Gravel |  | CH, Gravelly Fat Clay with Sand |  | OH, Gravelly Organic Silt with Sand
[16 empty] | 29 |  | SP-SC, Poorly graded Sand with Silty Clay |  | MH, Elastic Silt
[16 empty] | 30 |  | SP-SC, Poorly graded Sand with Silty Clay and Gravel |  | MH, Elastic Silt with Sand
[16 empty] | 31 |  | SM, Silty Sand |  | MH, Elastic Silt with Gravel
[16 empty] | 32 |  | SM, Silty Sand with Gravel |  | MH, Sandy Elastic Silt
[16 empty] | 33 |  | SC, Clayey Sand |  | MH, Sandy Elastic Silt with Gravel
[16 empty] | 34 |  | SC, Clayey Sand with Gravel |  | MH, Gravelly Elastic Silt
[16 empty] | 35 |  | SC-SM, Silty, Clayey Sand |  | MH, Gravelly Elastic Silt with Sand
[16 empty] | 36 |  | SC-SM, Silty,Clayey Sand with Gravel
Note on E3: Put an "x" in this cell if you are using only one set of sieves to run the complete gradation. Leave it blank otherwise.
Note on E7: Put an "x" in this cell if the weights recorded are cumulative. Leave it blank if the weights are individual weights.
Note on C11: Enter a Zero value for the maximum size sieve.
Note on K17: Put an "x" in this cell if the sample contains organic soils.
Note on K18: Put an "x" in this cell if the sample contains silty soils.
Note on K19: Put an "x" in this cell if the sample contains clayey soils.
Note on K20: Put an "x" in this cell if the sample is a crushed aggregate.
Note on K24: If the sample is non-plastic enter a " x " in this cell.
Note on E30: Put an "x" in this cell if the weights recorded are cumulative. Leave it blank if the weights are individual weights.

## Sieve Report
Date : |  |  |  |  | D10 = | 0.0075 | Classification |  |  |  | % Gravel
Sample #: |  |  |  |  | D30 = | 0.0225 | No Data Provided |  |  |  | 0%
Sample ID: |  |  |  |  | D60 = | 0.045 |  |  |  |  | % Sand
Source: |  |  |  |  | CC = | 1.5 | Specifications |  |  |  | 0%
Project: |  |  |  |  | CU = | 6 | No Specs |  |  |  | % Silt & Clay
Location: |  |  |  |  | Liquid Limit= | 0 |  |  |  |  | 100%
Boring #: |  |  |  |  | Plastic Limit= | 0 | Fineness Modulus |  |  | Sample Meets Specs
Depth: |  |  |  |  | Plasticity Index= | 0 | 0 |  |  | Yes
Coarse |  | Actual | Interpolated |  |  | Fines |  | Actual | Interpolated
Section |  | Cumulative | Cumulative |  |  | Section |  | Cumulative | Cumulative
Sieve | Size | Percent | Percent | Specs | Specs | Sieve | Size | Percent | Percent | Specs | Specs
US | Metric | Passing | Passing | Max | Min | US | Metric | Passing | Passing | Max | Min
6.00" | 150 |  | 100% |  |  | #4 | 4.75 |  | 100%
4.00" | 100 |  | 100% |  |  | #8 | 2.36 |  | 100%
3.00" | 75 |  | 100% |  |  | #10 | 2 |  | 100%
2.50" | 63 |  | 100% |  |  | #16 | 1.18 |  | 100%
2.00" | 50 |  | 100% |  |  | #20 | 0.85 |  | 100%
1.75" | 45 |  | 100% |  |  | #30 | 0.6 |  | 100%
1.50" | 37.5 |  | 100% |  |  | #40 | 0.425 |  | 100%
1.25" | 31.5 |  | 100% |  |  | #50 | 0.3 |  | 100%
1.00" | 25 |  | 100% |  |  | #60 | 0.25 |  | 100%
7/8" | 22.4 |  | 100% |  |  | #80 | 0.18 |  | 100%
3/4" | 19 |  | 100% |  |  | #100 | 0.15 |  | 100%
5/8" | 16 |  | 100% |  |  | #140 | 0.106 |  | 100%
1/2" | 12.5 |  | 100% |  |  | #170 | 0.09 |  | 100%
3/8" | 9.5 |  | 100% |  |  | #200 | 0.075 |  | 100%
1/4" | 6.3 |  | 100% |  |  | #270 | 0.053
#4 | 4.75 |  | 100%
[6 empty] | Copyright | Spears Engineering & Technical Services PS, 1996-2004
20%
50%
60%
70%
10%
80%
30%
40%
90%
100%
% Retained by Weight

## Proctor Data
| Date Received: |  |  | Project:
| Sample #: |  |  | Location:
| Sample ID: |  |  | Boring #:
| Source: |  |  | Depth:
|  | #1 | #2 | #3 | #4 | #5 | #6
A: | Weight of Mold & Soils | 6349.4 | 6412 | 6525 | 6475
B: | Weight of Mold | 4237.9 | 4237.9 | 4237.9 | 4237.9
C: | Wet Weight of Soils (A-B) | 2111.5 | 2174.1 | 2287.1 | 2237.1 | 0 | 0
D: | Wet Density of Soils (CxZ*) | 139.5702 | 143.708 | 151.1773 | 147.8723 | 0 | 0
E: | Wet Weight of Soils & Pan | 703.9 | 711.3 | 509.4 | 655
F: | Dry Weight of Soils & Pan | 675.6 | 676.8 | 478 | 599.3
G: | Weight of Pan | 229.4 | 224.5 | 112.9 | 115.7
H: | Weight of Moisture (E-F) | 28.3 | 34.5 | 31.4 | 55.7 | 0 | 0
I: | Dry Weight of Soils (F-G) | 446.2 | 452.3 | 365.1 | 483.6 | 0 | 0
J: | % Moisture (H/I) x 100 | 6.342% | 7.628% | 8.6% | 11.52% | #DIV/0! | #DIV/0!
K: | Dry Density D/[1+(J/100)] | 131.2459 | 133.5233 | 139.2051 | 132.5998 | #DIV/0! | #DIV/0!
| Use Z= | #1: 0.0661
* Z = a constant which is determined by the size of the mold that is being used. It is as follows;
| 4" molds and weight is in Grams: | #1: Z =; #2: 0.0661
| 4" molds and weight is in Pounds: | #1: Z =; #2: 30
| 6" molds and weight is in Grams: | #1: Z =; #2: 0.0294
| 6" molds and weight is in Pounds: | #1: Z =; #2: 13.34
| Copyright | #1: Spears Engineering & Technical Services PS, 1996-2004

## Proctor Report
| Date Received: |  |  | Project: | [9 empty] | y=ax2+bx+c
| Sample #: |  |  | Location: | [8 empty] | x | y |  | ZAV |  | 1 | 0.063424 | 0.0040227
| Sample ID: |  |  | Boring #: |  |  |  | Sieve | Size |  | Specifications |  | 3.342% | 106.7504 | 1710.1413 | 162.4505 |  | 1 | 0.076277 | 0.0058182
| Source: |  |  | Depth: |  |  |  | US | mm |  | Max | Min | 3.442% | 107.8096 | 1727.1099 | 162.0289 | M= | 1 | 0.086004 | 0.0073967
| ASTM D-2487, Unified Soils Classification System | [6 empty] | 6.00" | 150 |  |  |  | 3.542% | 108.8505 | 1743.7846 | 161.6095 |  | 1 | 0.11518 | 0.013266
| No Data Provided | [6 empty] | 4.00" | 100 |  |  |  | 3.642% | 109.873 | 1760.1653 | 161.1922
| Sample Prepared: | Moist: | X |  | Manual: | X |  | 3.00" | 75 |  |  |  | 3.742% | 110.8772 | 1776.2521 | 160.7771
|  | Dry: |  |  | Mechanical: |  |  | 2.50" | 63 |  |  |  | 3.842% | 111.863 | 1792.0449 | 160.3641 | Y= | 131.2459 | 60.7909 | c
Test Standard: |  | AASHTO T 99: |  |  | AASHTO T 180: |  | Method | 2.00" | 50 |  |  |  | 3.942% | 112.8305 | 1807.5439 | 159.9532 |  | 133.5233 | 1681.6631 | b
|  | ASTM D 698: |  |  | ASTM D 1557: | X | C | 1.75" | 45 |  |  |  | 4.042% | 113.7796 | 1822.7488 | 159.5444 |  | 139.2051 | -9174.0484 | a
|  |  | Dry | Dry |  |  |  | 1.50" | 37.5 |  |  |  | 4.142% | 114.7104 | 1837.6599 | 159.1377 |  | 132.5998
Assumed Sp. Gr. | Point | Percent | Density | Density | Maximum |  | Optimum | 1.25" | 31.5 |  |  |  | 4.242% | 115.6228 | 1852.277 | 158.7331
2.85 | Number | Moisture | lbs/ft3 | Kgs/m3 | Dry Density |  | % Moisture | 1.00" | 25 |  |  |  | 4.342% | 116.5169 | 1866.6002 | 158.3306
| 1 | 6.342% | 131.2459 | 2102.56 | 137.8554 | lbs/ft3 | 9.142% | 7/8" | 22.4 |  |  |  | 4.442% | 117.3926 | 1880.6294 | 157.93 |  |  | w=[(62.43*SG)-Dry]/(Dry*SG)
| 2 | 7.628% | 133.5233 | 2139.043 | 2208.4432 | Kgs/m3 |  | 3/4" | 19 |  |  |  | 4.542% | 118.25 | 1894.3647 | 157.5315
| 3 | 8.6% | 139.2051 | 2230.0663 |  |  |  | 5/8" | 16 |  |  |  | 4.642% | 119.089 | 1907.8061 | 157.135 |  |  | Dry=[(62.43*SG)/(W*SG+1)]
| 4 | 11.52% | 132.5998 | 2124.2481 |  |  |  | 1/2" | 12.5 |  |  |  | 4.742% | 119.9097 | 1920.9535 | 156.7405
[8 empty] | 3/8" | 9.5 |  |  |  | 4.842% | 120.712 | 1933.807 | 156.348
[8 empty] | 1/4" | 6.3 |  |  |  | 4.942% | 121.496 | 1946.3666 | 155.9574
[8 empty] | #4 | 4.75 |  |  |  | 5.042% | 122.2617 | 1958.6322 | 155.5688
[8 empty] | #8 | 2.36 |  |  |  | 5.142% | 123.009 | 1970.6038 | 155.1821
[8 empty] | #10 | 2 |  |  |  | 5.242% | 123.7379 | 1982.2816 | 154.7973
[8 empty] | #16 | 1.18 |  |  |  | 5.342% | 124.4485 | 1993.6654 | 154.4144
[8 empty] | #20 | 0.85 |  |  |  | 5.442% | 125.1408 | 2004.7553 | 154.0334
[8 empty] | #30 | 0.6 |  |  |  | 5.542% | 125.8147 | 2015.5512 | 153.6543
[8 empty] | #40 | 0.425 |  |  |  | 5.642% | 126.4702 | 2026.0532 | 153.2771
[8 empty] | #50 | 0.3 |  |  |  | 5.742% | 127.1074 | 2036.2613 | 152.9017
[8 empty] | #60 | 0.25 |  |  |  | 5.842% | 127.7263 | 2046.1754 | 152.5281
[8 empty] | #80 | 0.18 |  |  |  | 5.942% | 128.3268 | 2055.7956 | 152.1563
[8 empty] | #100 | 0.15 |  |  |  | 6.042% | 128.909 | 2065.1218 | 151.7864
[8 empty] | #140 | 0.106 |  |  |  | 6.142% | 129.4728 | 2074.1542 | 151.4183
[8 empty] | #170 | 0.09 |  |  |  | 6.242% | 130.0183 | 2082.8925 | 151.0519
[8 empty] | #200 | 0.075 |  |  |  | 6.342% | 130.5454 | 2091.337 | 150.6873
[8 empty] | Specs: |  |  | Meets Specs? | Yes | 6.442% | 131.0541 | 2099.4875 | 150.3245
[8 empty] | No Specs |  |  |  |  | 6.542% | 131.5446 | 2107.3441 | 149.9634
ASTM D-4718, Correction for Oversize Particles | [5 empty] | % Retained 3/4" | #VALUE! | [5 empty] | 6.642% | 132.0166 | 2114.9067 | 149.604
% Retained | Corrected | Density | Optimum | % Retained | Corrected | Density | Optimum |  | % Gravel: | 0% | D(10): | 0.0075 | 6.742% | 132.4704 | 2122.1754 | 149.2464
3/4" Sieve | lbs/ft3 | Kgs/m3 | Moisture | 3/4" Sieve | lbs/ft3 | Kgs/m3 | Moisture |  | % Sand: | 0% | D(30): | 0.0225 | 6.842% | 132.9058 | 2129.1501 | 148.8904
5% | 139.4245 | 2233.5802 | 8.71% | 20% | 144.3537 | 2312.5462 | 7.414% |  | % Silt&Clay: | 100% | D(60): | 0.045 | 6.942% | 133.3228 | 2135.831 | 148.5362
10% | 141.0297 | 2259.2961 | 8.278% | 25% | 146.0751 | 2340.1238 | 6.982% |  | CC: | 1.5 | LL: | 0% | 7.042% | 133.7215 | 2142.2179 | 148.1836
15% | 142.6723 | 2285.611 | 7.846% | 30% | 147.8381 | 2368.367 | 6.55% |  | CU: | 6 | PL: | 0% | 7.142% | 134.1018 | 2148.3108 | 147.8327
[9 empty] | FM: | 0 | PI: | 0% | 7.242% | 134.4638 | 2154.1098 | 147.4835
Copyright | Spears Engineering & Technical Services PS, 1996-2004 | [11 empty] | 7.342% | 134.8074 | 2159.6149 | 147.1359
[13 empty] | 7.442% | 135.1327 | 2164.826 | 146.7899
[13 empty] | 7.542% | 135.4397 | 2169.7432 | 146.4456
[13 empty] | 7.642% | 135.7282 | 2174.3665 | 146.1029
[13 empty] | 7.742% | 135.9985 | 2178.6958 | 145.7617
[13 empty] | 7.842% | 136.2504 | 2182.7312 | 145.4222
[13 empty] | 7.942% | 136.4839 | 2186.4727 | 145.0843
[13 empty] | 8.042% | 136.6991 | 2189.9202 | 144.7479
[13 empty] | 8.142% | 136.896 | 2193.0738 | 144.413
[13 empty] | 8.242% | 137.0745 | 2195.9335 | 144.0798
[13 empty] | 8.342% | 137.2347 | 2198.4992 | 143.748
[13 empty] | 8.442% | 137.3765 | 2200.7709 | 143.4178
[13 empty] | 8.542% | 137.4999 | 2202.7488 | 143.0891
[13 empty] | 8.642% | 137.605 | 2204.4327 | 142.7619
[13 empty] | 8.742% | 137.6918 | 2205.8227 | 142.4361
[13 empty] | 8.842% | 137.7602 | 2206.9187 | 142.1119
[13 empty] | 8.942% | 137.8103 | 2207.7208 | 141.7892
[13 empty] | 9.042% | 137.842 | 2208.2289 | 141.4679
[13 empty] | 9.142% | 137.8554 | 2208.4432 | 141.148
[13 empty] | 9.242% | 137.8504 | 2208.3634 | 140.8296
[13 empty] | 9.342% | 137.8271 | 2207.9898 | 140.5126
[13 empty] | 9.442% | 137.7854 | 2207.3222 | 140.1971
[13 empty] | 9.542% | 137.7254 | 2206.3607 | 139.883
[13 empty] | 9.642% | 137.647 | 2205.1052 | 139.5702
[13 empty] | 9.742% | 137.5503 | 2203.5558 | 139.2589
[13 empty] | 9.842% | 137.4352 | 2201.7125 | 138.949
[13 empty] | 9.942% | 137.3018 | 2199.5752 | 138.6404
[13 empty] | 10.04% | 137.1501 | 2197.144 | 138.3332
[13 empty] | 10.14% | 136.98 | 2194.4189 | 138.0273
[13 empty] | 10.24% | 136.7915 | 2191.3998 | 137.7229
[13 empty] | 10.34% | 136.5847 | 2188.0868 | 137.4197
[13 empty] | 10.44% | 136.3595 | 2184.4798 | 137.1179
[13 empty] | 10.54% | 136.116 | 2180.5789 | 136.8174
[13 empty] | 10.64% | 135.8542 | 2176.3841 | 136.5182
[13 empty] | 10.74% | 135.574 | 2171.8953 | 136.2203
[13 empty] | 10.84% | 135.2754 | 2167.1126 | 135.9237
[13 empty] | 10.94% | 134.9586 | 2162.036 | 135.6284
[13 empty] | 11.04% | 134.6233 | 2156.6654 | 135.3344
[13 empty] | 11.14% | 134.2697 | 2151.0009 | 135.0417
[13 empty] | 11.24% | 133.8978 | 2145.0425 | 134.7502
[13 empty] | 11.34% | 133.5075 | 2138.7901 | 134.46
[13 empty] | 11.44% | 133.0989 | 2132.2438 | 134.171
[13 empty] | 11.54% | 132.6719 | 2125.4035 | 133.8833
[13 empty] | 11.64% | 132.2265 | 2118.2693 | 133.5968
[13 empty] | 11.74% | 131.7629 | 2110.8412 | 133.3115
[13 empty] | 11.84% | 131.2808 | 2103.1191 | 133.0274
[13 empty] | 11.94% | 130.7805 | 2095.1031 | 132.7446
[13 empty] | 12.04% | 130.2617 | 2086.7932 | 132.4629
[13 empty] | 12.14% | 129.7247 | 2078.1893 | 132.1825
[13 empty] | 12.24% | 129.1693 | 2069.2915 | 131.9032
[13 empty] | 12.34% | 128.5955 | 2060.0997 | 131.6251
[13 empty] | 12.44% | 128.0034 | 2050.6141 | 131.3482
[13 empty] | 12.54% | 127.3929 | 2040.8344 | 131.0724
[13 empty] | 12.64% | 126.7641 | 2030.7609 | 130.7978
[13 empty] | 12.74% | 126.1169 | 2020.3934 | 130.5243
[13 empty] | 12.84% | 125.4514 | 2009.732 | 130.252
[13 empty] | 12.94% | 124.7676 | 1998.7766 | 129.9808
[13 empty] | 13.04% | 124.0654 | 1987.5273 | 129.7107
[13 empty] | 13.14% | 123.3448 | 1975.984 | 129.4418
[13 empty] | 13.24% | 122.6059 | 1964.1469 | 129.174
[13 empty] | 13.34% | 121.8487 | 1952.0158 | 128.9073
[13 empty] | 13.44% | 121.0731 | 1939.5907 | 128.6416
[13 empty] | 13.54% | 120.2791 | 1926.8717 | 128.3771
[13 empty] | 13.64% | 119.4668 | 1913.8588 | 128.1137
[13 empty] | 13.74% | 118.6362 | 1900.5519 | 127.8513
[13 empty] | 13.84% | 117.7872 | 1886.9511 | 127.59
[13 empty] | 13.94% | 116.9199 | 1873.0564 | 127.3298
[13 empty] | 14.04% | 116.0342 | 1858.8677 | 127.0706
[13 empty] | 14.14% | 115.1302 | 1844.3851 | 126.8125
[13 empty] | 14.24% | 114.2078 | 1829.6086 | 126.5554
[13 empty] | 14.34% | 113.267 | 1814.5381 | 126.2994
[13 empty] | 14.44% | 112.308 | 1799.1737 | 126.0444
[13 empty] | 14.54% | 111.3305 | 1783.5154 | 125.7904
[13 empty] | 14.64% | 110.3348 | 1767.5631 | 125.5375
[13 empty] | 14.74% | 109.3207 | 1751.3168 | 125.2856
[13 empty] | 14.84% | 108.2882 | 1734.7767 | 125.0346
[13 empty] | 14.94% | 107.2374 | 1717.9426 | 124.7847
[13 empty] | 15.04% | 106.1682 | 1700.8145 | 124.5358
[13 empty] | 15.14% | 105.0807 | 1683.3926 | 124.2879
[13 empty] | 15.24% | 103.9748 | 1665.6767 | 124.0409
[13 empty] | 15.34% | 102.8506 | 1647.6668 | 123.795
[13 empty] | 15.44% | 101.7081 | 1629.363 | 123.55
[13 empty] | 15.54% | 100.5471 | 1610.7653 | 123.3059
[13 empty] | 15.64% | 99.3679 | 1591.8737 | 123.0629
[13 empty] | 15.74% | 98.1703 | 1572.6881 | 122.8208
[13 empty] | 15.84% | 96.9543 | 1553.2086 | 122.5796
[13 empty] | 15.94% | 95.72 | 1533.4351 | 122.3394
[13 empty] | 16.04% | 94.4674 | 1513.3677 | 122.1001
[13 empty] | 16.14% | 93.1964 | 1493.0064 | 121.8618
[13 empty] | 16.24% | 91.9071 | 1472.3511 | 121.6244
[13 empty] | 16.34% | 90.5994 | 1451.4019 | 121.3879
[13 empty] | 16.44% | 89.2733 | 1430.1587 | 121.1523
[13 empty] | 16.54% | 87.9289 | 1408.6217 | 120.9177
[13 empty] | 16.64% | 86.5662 | 1386.7906 | 120.6839
[13 empty] | 16.74% | 85.1851 | 1364.6657 | 120.4511
[13 empty] | 16.84% | 83.7857 | 1342.2468 | 120.2191
[13 empty] | 16.94% | 82.3679 | 1319.534 | 119.9881
[13 empty] | 17.04% | 80.9318 | 1296.5272 | 119.7579
[13 empty] | 17.14% | 79.4773 | 1273.2265 | 119.5286
[13 empty] | 17.24% | 78.0045 | 1249.6319 | 119.3002
[13 empty] | 17.34% | 76.5133 | 1225.7433 | 119.0727
[13 empty] | 17.44% | 75.0038 | 1201.5608 | 118.846
[13 empty] | 17.54% | 73.4759 | 1177.0843 | 118.6202
[13 empty] | 17.64% | 71.9297 | 1152.314 | 118.3952
[13 empty] | 17.74% | 70.3651 | 1127.2496 | 118.1711
[13 empty] | 17.84% | 68.7822 | 1101.8914 | 117.9479
[13 empty] | 17.94% | 67.181 | 1076.2392 | 117.7254
[13 empty] | 18.04% | 65.5614 | 1050.2931 | 117.5039
[13 empty] | 18.14% | 63.9234 | 1024.053 | 117.2831
[13 empty] | 18.24% | 62.2671 | 997.519 | 117.0632
[13 empty] | 18.34% | 60.5925 | 970.6911 | 116.8441
[13 empty] | 18.44% | 58.8994 | 943.5692 | 116.6258
[13 empty] | 18.54% | 57.1881 | 916.1534 | 116.4084
[13 empty] | 18.64% | 55.4584 | 888.4436 | 116.1917
[13 empty] | 18.74% | 53.7104 | 860.4399 | 115.9759
[13 empty] | 18.84% | 51.944 | 832.1423 | 115.7608
[13 empty] | 18.94% | 50.1592 | 803.5508 | 115.5466
[13 empty] | 19.04% | 48.3561 | 774.6653 | 115.3331
[13 empty] | 19.14% | 46.5347 | 745.4858 | 115.1204
[13 empty] | 19.24% | 44.6949 | 716.0125 | 114.9085
[13 empty] | 19.34% | 42.8368 | 686.2452 | 114.6974
[13 empty] | 19.44% | 40.9603 | 656.1839 | 114.4871
[13 empty] | 19.54% | 39.0655 | 625.8287 | 114.2775
[13 empty] | 19.64% | 37.1523 | 595.1796 | 114.0687
[13 empty] | 19.74% | 35.2208 | 564.2366 | 113.8607
[13 empty] | 19.84% | 33.2709 | 532.9996 | 113.6534
[13 empty] | 19.94% | 31.3027 | 501.4687 | 113.4469
[13 empty] | 20.04% | 29.3161 | 469.6438 | 113.2411
[13 empty] | 20.14% | 27.3112 | 437.525 | 113.0361
[13 empty] | 20.24% | 25.2879 | 405.1123 | 112.8318
[13 empty] | 20.34% | 23.2463 | 372.4056 | 112.6282
[13 empty] | 20.44% | 21.1863 | 339.405 | 112.4254
[13 empty] | 20.54% | 19.108 | 306.1105 | 112.2233
[13 empty] | 20.64% | 17.0114 | 272.522 | 112.0219
[13 empty] | 20.74% | 14.8964 | 238.6396 | 111.8213
[13 empty] | 20.84% | 12.763 | 204.4632 | 111.6213
[13 empty] | 20.94% | 10.6113 | 169.9929 | 111.4221
[13 empty] | 21.04% | 8.4412 | 135.2287 | 111.2236
[13 empty] | 21.14% | 6.2528 | 100.1706 | 111.0258
[13 empty] | 21.24% | 4.0461 | 64.8185 | 110.8287
[13 empty] | 21.34% | 1.821 | 29.1724 | 110.6323
[13 empty] | 21.44% | -0.42244 | -6.7675 | 110.4366
[13 empty] | 21.54% | -2.6842 | -43.0014 | 110.2416
[13 empty] | 21.64% | -4.9644 | -79.5293 | 110.0473
[13 empty] | 21.74% | -7.2629 | -116.3511 | 109.8536
[13 empty] | 21.84% | -9.5797 | -153.4668 | 109.6607
[13 empty] | 21.94% | -11.9149 | -190.8764 | 109.4684
[13 empty] | 22.04% | -14.2684 | -228.58 | 109.2768
[13 empty] | 22.14% | -16.6403 | -266.5776 | 109.0858
[13 empty] | 22.24% | -19.0305 | -304.869 | 108.8955
[13 empty] | 22.34% | -21.4391 | -343.4544 | 108.7059
[13 empty] | 22.44% | -23.866 | -382.3338 | 108.517
[13 empty] | 22.54% | -26.3113 | -421.507 | 108.3287
[13 empty] | 22.64% | -28.7749 | -460.9742 | 108.141
[13 empty] | 22.74% | -31.2569 | -500.7354 | 107.954
[13 empty] | 22.84% | -33.7572 | -540.7905 | 107.7677
[13 empty] | 22.94% | -36.2759 | -581.1395 | 107.582
[13 empty] | 23.04% | -38.8129 | -621.7824 | 107.3969
[13 empty] | 23.14% | -41.3682 | -662.7193 | 107.2125
[13 empty] | 23.24% | -43.942 | -703.9502 | 107.0287
[13 empty] | 23.34% | -46.534 | -745.4749 | 106.8455
[13 empty] | 23.44% | -49.1444 | -787.2936 | 106.6629
[13 empty] | 23.54% | -51.7732 | -829.4063 | 106.481
[13 empty] | 23.64% | -54.4203 | -871.8128 | 106.2997
[13 empty] | 23.74% | -57.0857 | -914.5133 | 106.119
[13 empty] | 23.84% | -59.7695 | -957.5078 | 105.939
[13 empty] | 23.94% | -62.4717 | -1000.7962 | 105.7595
[13 empty] | 24.04% | -65.1922 | -1044.3785 | 105.5806
[13 empty] | 24.14% | -67.931 | -1088.2547 | 105.4024
[13 empty] | 24.24% | -70.6882 | -1132.4249 | 105.2247
[13 empty] | 24.34% | -73.4637 | -1176.8891 | 105.0477
[13 empty] | 24.44% | -76.2576 | -1221.6471 | 104.8712
[13 empty] | 24.54% | -79.0699 | -1266.6991 | 104.6953
[13 empty] | 24.64% | -81.9004 | -1312.0451 | 104.52
[13 empty] | 24.74% | -84.7494 | -1357.6849 | 104.3454
[13 empty] | 24.84% | -87.6167 | -1403.6188 | 104.1712
[13 empty] | 24.94% | -90.5023 | -1449.8465 | 103.9977
[13 empty] | 25.04% | -93.4063 | -1496.3682 | 103.8248
[13 empty] | 25.14% | -96.3286 | -1543.1838 | 103.6524
[13 empty] | 25.24% | -99.2692 | -1590.2934 | 103.4806
[13 empty] | 25.34% | -102.2283 | -1637.6969 | 103.3093
[13 empty] | 25.44% | -105.2056 | -1685.3943 | 103.1387
[13 empty] | 25.54% | -108.2014 | -1733.3857 | 102.9685
[13 empty] | 25.64% | -111.2154 | -1781.671 | 102.799
[13 empty] | 25.74% | -114.2478 | -1830.2502 | 102.63
[13 empty] | 25.84% | -117.2986 | -1879.1234 | 102.4616
[13 empty] | 25.94% | -120.3677 | -1928.2905 | 102.2937
[13 empty] | 26.04% | -123.4552 | -1977.7515 | 102.1263
[13 empty] | 26.14% | -126.561 | -2027.5065 | 101.9595
[13 empty] | 26.24% | -129.6851 | -2077.5555 | 101.7933
[13 empty] | 26.34% | -132.8276 | -2127.8983 | 101.6276
[13 empty] | 26.44% | -135.9885 | -2178.5351 | 101.4624
[13 empty] | 26.54% | -139.1677 | -2229.4658 | 101.2978
[13 empty] | 26.64% | -142.3652 | -2280.6905 | 101.1337
[13 empty] | 26.74% | -145.5811 | -2332.2091 | 100.9701
[13 empty] | 26.84% | -148.8153 | -2384.0217 | 100.8071
[13 empty] | 26.94% | -152.0679 | -2436.1281 | 100.6446
[13 empty] | 27.04% | -155.3389 | -2488.5286 | 100.4826
Note on B18: The red and blue curve fit lines below must match. Multiply the max and min values on the left by 16.02 for the right

## Moisture Content
Date Received: |  |  | Project:
Sample #: |  |  | Location:
Sample ID: |  |  | Boring #:
Source: |  |  | Depth:
Wet Weight of Soils + Pan
Dry Weight of Soils + Pan
Weight of Pan
| Weight of Moisture | 0
| Dry Weight of Soils | 0
| % Moisture | #DIV/0!
| Copyright | Spears Engineering & Technical Services PS, 1996-2004

## Hydrometer
Date Received: |  |  |  |  | Project:
Sample #: |  |  |  |  | Location:
Sample ID: |  |  |  |  | Boring #:
Source: |  |  |  |  | Depth:
[5 empty] | Sieve Analysis | Sieve | Percent | Soils Particle
Assumed Sp Gr : | 2.5 |  |  |  | Grain Size Distribution | Size | Passing | Diameter |  |  |  | Sieve | Sieve | Sp.Gr. | "a" | "K" | Reading | "L"
Sample Weight: | 100 | grams |  |  |  | 3.0" | 100% | 75 | mm |  |  | Designation | Size (mm) | 2.45 | 1.05 | 0.01456 | 1 | 16.1
Hydroscopic Moisture: | 2.15% |  |  |  |  | 2.0" | 100% | 50 | mm |  |  | 3.0" | 75 | 2.5 | 1.03 | 0.01431 | 2 | 16
Adjusted Sample Wgt : | 97.8953 | grams |  |  |  | 1.5" | 100% | 37.5 | mm |  |  | 2.0" | 50 | 2.55 | 1.02 | 0.01408 | 3 | 15.8
[6 empty] | 1.25" | 100% | 31.5 | mm |  |  | 1.5" | 37.5 | 2.6 | 1.01 | 0.01386 | 4 | 15.6
Hydrometer | [5 empty] | 1.0" | 100% | 25 | mm |  |  | 1.25" | 31.5 | 2.65 | 1 | 0.01365 | 5 | 15.5
Reading | Corrected | Percent | Soils Particle |  |  | 3/4" | 100% | 19 | mm |  |  | 1.0" | 25 | 2.7 | 0.99 | 0.01344 | 6 | 15.3
Minutes | Reading | Passing | Diameter |  |  | 5/8" | 100% | 16 | mm |  |  | 3/4" | 19 | 2.75 | 0.98 | 0.01325 | 7 | 15.2
2 |  | 0% | #N/A | mm |  | 1/2" | 100% | 12.5 | mm |  |  | 5/8" | 16 | 2.8 | 0.97 | 0.01307 | 8 | 15
5 |  | 0% | #N/A | mm |  | 3/8" | 100% | 9.5 | mm |  |  | 1/2" | 12.5 | 2.85 | 0.96 | 0.01289 | 9 | 14.8
15 |  | 0% | #N/A | mm |  | 1/4" | 100% | 6.3 | mm | 0.001 | #N/A | 3/8" | 9.5 |  |  |  | 10 | 14.7
30 |  | 0% | #N/A | mm |  | #4 | 100% | 4.75 | mm | 0.002 | #N/A | 1/4" | 6.3 |  |  |  | 11 | 14.5
60 |  | 0% | #N/A | mm |  | #10 | 100% | 2 | mm | 0.005 | #N/A | #4 | 4.75 |  |  |  | 12 | 14.3
250 |  | 0% | #N/A | mm |  | #20 | 100% | 0.85 | mm | 0.02 | #N/A | #8 | 2.36 |  |  |  | 13 | 14.2
1440 |  | 0% | #N/A | mm |  | #40 | 100% | 0.425 | mm | 0.05 | #N/A | #10 | 2 |  |  |  | 14 | 14
[6 empty] | #100 | 100% | 0.15 | mm | 0.074 | #N/A | #16 | 1.18 |  |  |  | 15 | 13.8
% Gravel: | 0% |  |  | Liquid Limit: | 0% | #200 | 100% | 0.075 | mm | 0.075 | 100% | #20 | 0.85 |  |  |  | 16 | 13.7
% Sand: | 0% |  |  | Plastic Limit: | 0% | Silts | #N/A | 0.074 | mm | 0.074 | #N/A | #30 | 0.6 |  |  |  | 17 | 13.5
% Silt: | #N/A |  |  | Plasticity Index: | 0% |  | #N/A | 0.05 | mm | 0.05 | #N/A | #40 | 0.425 |  |  |  | 18 | 13.3
% Clay: | #N/A | [5 empty] | #N/A | 0.02 | mm | 0.02 | #N/A | #50 | 0.3 |  |  |  | 19 | 13.2
[6 empty] | Clays | #N/A | 0.005 | mm | 0.005 | #N/A | #60 | 0.25 |  |  |  | 20 | 13
| ASTM D 2487 Soils Classification | [5 empty] | #N/A | 0.002 | mm | 0.002 | #N/A | #80 | 0.18 |  |  |  | 21 | 12.9
| No Data Provided |  |  |  |  | Colloids | #N/A | 0.001 | mm | 0.001 | #N/A | #100 | 0.15 |  |  |  | 22 | 12.7
[12 empty] | #200 | 0.075 |  |  |  | 23 | 12.5
Copyright | Spears Engineering & Technical Services PS, 1996-2004 | [15 empty] | 24 | 12.4
[12 empty] | #N/A |  |  |  |  | 25 | 12.2
[12 empty] | #N/A |  |  |  |  | 26 | 12
[12 empty] | #N/A |  |  |  |  | 27 | 11.9
[12 empty] | #N/A |  |  |  |  | 28 | 11.7
[12 empty] | #N/A |  |  |  |  | 29 | 11.5
[12 empty] | #N/A |  |  |  |  | 30 | 11.4
[17 empty] | 31 | 11.2
[17 empty] | 32 | 11.1
[17 empty] | 33 | 10.9
[17 empty] | 34 | 10.7
[17 empty] | 35 | 10.6
[17 empty] | 36 | 10.4
[17 empty] | 37 | 10.2
[17 empty] | 38 | 10.1
[17 empty] | 39 | 9.9
[17 empty] | 40 | 9.7
[17 empty] | 41 | 9.6
[17 empty] | 42 | 9.4
[17 empty] | 43 | 9.2
[17 empty] | 44 | 9.1
[17 empty] | 45 | 8.9
[17 empty] | 46 | 8.8
[17 empty] | 47 | 8.6
[17 empty] | 48 | 8.4
[17 empty] | 49 | 8.3
[17 empty] | 50 | 8.1
[17 empty] | 51 | 7.9
[17 empty] | 52 | 7.8
[17 empty] | 53 | 7.6
[17 empty] | 54 | 7.4
[17 empty] | 55 | 7.3
[17 empty] | 56 | 7.1
[17 empty] | 57 | 7
[17 empty] | 58 | 6.8
[17 empty] | 59 | 6.6
[17 empty] | 60 | 6.5

## Atterberg Limits
Copyright | Spears Engineering & Technical Services PS, 1996-2004
| Date Received: |  |  | Project:
| Sample #: |  |  | Location:
| Sample ID: |  |  | Boring #:
| Source: |  |  | Depth: |  |  |  | #VALUE! | #VALUE! | 0
ASTM D-2487, Unified Soils Classification System
| No Data Provided | [6 empty] | 0% | 7% | 4% | 16% | 50% | 0%
| Liquid Limit Determination | [6 empty] | 0.5% | 7% | 4% | 16% | 50% | 0.5%
|  | #1 | #2 | #3 | #4 | #5 | #6 | 1% | 7% | 4% | 16% | 50% | 1%
| Weight of Wet Soils + Pan: | [6 empty] | 1.5% | 7% | 4% | 16% | 50% | 1.5%
| Weight of Dry Soils + Pan: | [6 empty] | 2% | 7% | 4% | 16% | 50% | 2%
| Weight of Pan: | [6 empty] | 2.5% | 7% | 4% | 16% | 50% | 2.5%
| Weight of Dry Soils: | [6 empty] | 3% | 7% | 4% | 16% | 50% | 3%
| Weight of Moisture: | [6 empty] | 3.5% | 7% | 4% | 16% | 50% | 3.5%
| % Moisture: | [6 empty] | 4% | 7% | 4% | 16% | 50% | 4%
| N: | #1: 17; #2: 32; #3: 48 | 4.5% | 7% | 4% | 16% | 50% | 4.5%
[8 empty] | 5% | 7% | 4% | 16% | 50% | 5%
[8 empty] | 5.5% | 7% | 4% | 16% | 50% | 5.5%
|  | #1: Liquid Limit @ 25 Blows:; #2: N/A | 6% | 7% | 4% | 16% | 50% | 6%
|  | #1: Plastic Limit:; #2: N/A | 6.5% | 7% | 4% | 16% | 50% | 6.5%
|  | #1: Plasticity Index, IP:; #2: N/A | 7% | 7% | 4% | 16% | 50% | 7%
[8 empty] | 7.5% | 7% | 4% | 16% | 50% | 7.5%
| Plastic Limit Determination | [6 empty] | 8% | 7% | 4% | 16% | 50% | 8%
|  | #1 | #2 | #3 | #4 | #5 | #6 | 8.5% | 7% | 4% | 16% | 50% | 8.5%
| Weight of Wet Soils + Pan: | [6 empty] | 9% | 7% | 4% | 16% | 50% | 9%
| Weight of Dry Soils + Pan: | [6 empty] | 9.5% | 7% | 4% | 16% | 50% | 9.5%
| Weight of Pan: | [6 empty] | 10% | 7% | 4% | 16% | 50% | 10%
| Weight of Dry Soils: | [6 empty] | 10.5% | 7% | 4% | 16% | 50% | 10.5%
| Weight of Moisture: | [6 empty] | 11% | 7% | 4% | 16% | 50% | 11%
| % Moisture: | [6 empty] | 11.5% | 7% | 4% | 16% | 50% | 11.5%
[8 empty] | 12% | 7% | 4% | 16% | 50% | 12%
[8 empty] | 12.5% | 7% | 4% | 16% | 50% | 12.5%
[8 empty] | 13% | 7% | 4% | 16% | 50% | 13%
[8 empty] | 13.5% | 7% | 4% | 16% | 50% | 13.5%
[8 empty] | 14% | 7% | 4% | 16% | 50% | 14%
[8 empty] | 14.5% | 7% | 4% | 16% | 50% | 14.5%
[8 empty] | 15% | 7% | 4% | 16% | 50% | 15%
[8 empty] | 15.5% | 7% | 4% | 16% | 50% | 15.5%
[8 empty] | 16% | 7% | 4% | 16% | 50% | 16%
[8 empty] | 16.5% | 7% | 4% | 7.65% | 50% | 16.5%
[8 empty] | 17% | 7% | 4% | 8.1% | 50% | 17%
[8 empty] | 17.5% | 7% | 4% | 8.55% | 50% | 17.5%
[8 empty] | 18% | 7% | 4% | 9% | 50% | 18%
[8 empty] | 18.5% | 7% | 4% | 9.45% | 50% | 18.5%
[8 empty] | 19% | 7% | 4% | 9.9% | 50% | 19%
[8 empty] | 19.5% | 7% | 4% | 10.35% | 50% | 19.5%
[8 empty] | 20% | 7% | 4% | 10.8% | 50% | 20%
[8 empty] | 20.5% | 7% | 4% | 11.25% | 50% | 20.5%
[8 empty] | 21% | 7% | 4% | 11.7% | 50% | 21%
[8 empty] | 21.5% | 7% | 4% | 12.15% | 50% | 21.5%
[8 empty] | 22% | 7% | 4% | 12.6% | 50% | 22%
[8 empty] | 22.5% | 7% | 4% | 13.05% | 50% | 22.5%
[8 empty] | 23% | 7% | 4% | 13.5% | 50% | 23%
[8 empty] | 23.5% | 7% | 4% | 13.95% | 50% | 23.5%
[8 empty] | 24% | 7% | 4% | 14.4% | 50% | 24%
[8 empty] | 24.5% | 7% | 4% | 14.85% | 50% | 24.5%
[8 empty] | 25% | 7% | 4% | 15.3% | 50% | 25%
[8 empty] | 25.5% | 7% | 4% | 15.75% | 50% | 25.5%
[8 empty] | 26% | 7% | 4.38% | 16.2% | 50% | 26%
[8 empty] | 26.5% | 7% | 4.745% | 16.65% | 50% | 26.5%
[8 empty] | 27% | 7% | 5.11% | 17.1% | 50% | 27%
[8 empty] | 27.5% | 7% | 5.475% | 17.55% | 50% | 27.5%
[8 empty] | 28% | 7% | 5.84% | 18% | 50% | 28%
[8 empty] | 28.5% | 7% | 6.205% | 18.45% | 50% | 28.5%
[8 empty] | 29% | 7% | 6.57% | 18.9% | 50% | 29%
[8 empty] | 29.5% | 7% | 6.935% | 19.35% | 50% | 29.5%
[8 empty] | 30% |  | 7.3% | 19.8% | 50% | 30%
[8 empty] | 30.5% |  | 7.665% | 20.25% | 50% | 30.5%
[8 empty] | 31% |  | 8.03% | 20.7% | 50% | 31%
[8 empty] | 31.5% |  | 8.395% | 21.15% | 50% | 31.5%
[8 empty] | 32% |  | 8.76% | 21.6% | 50% | 32%
[8 empty] | 32.5% |  | 9.125% | 22.05% | 50% | 32.5%
[8 empty] | 33% |  | 9.49% | 22.5% | 50% | 33%
[8 empty] | 33.5% |  | 9.855% | 22.95% | 50% | 33.5%
[8 empty] | 34% |  | 10.22% | 23.4% | 50% | 34%
[8 empty] | 34.5% |  | 10.59% | 23.85% | 50% | 34.5%
[8 empty] | 35% |  | 10.95% | 24.3% | 50% | 35%
[8 empty] | 35.5% |  | 11.32% | 24.75% | 50% | 35.5%
[8 empty] | 36% |  | 11.68% | 25.2% | 50% | 36%
[8 empty] | 36.5% |  | 12.05% | 25.65% | 50% | 36.5%
[8 empty] | 37% |  | 12.41% | 26.1% | 50% | 37%
[8 empty] | 37.5% |  | 12.78% | 26.55% | 50% | 37.5%
[8 empty] | 38% |  | 13.14% | 27% | 50% | 38%
[8 empty] | 38.5% |  | 13.51% | 27.45% | 50% | 38.5%
[8 empty] | 39% |  | 13.87% | 27.9% | 50% | 39%
[8 empty] | 39.5% |  | 14.24% | 28.35% | 50% | 39.5%
[8 empty] | 40% |  | 14.6% | 28.8% | 50% | 40%
[8 empty] | 40.5% |  | 14.97% | 29.25% | 50% | 40.5%
[8 empty] | 41% |  | 15.33% | 29.7% | 50% | 41%
[8 empty] | 41.5% |  | 15.7% | 30.15% | 50% | 41.5%
[8 empty] | 42% |  | 16.06% | 30.6% | 50% | 42%
[8 empty] | 42.5% |  | 16.43% | 31.05% | 50% | 42.5%
[8 empty] | 43% |  | 16.79% | 31.5% | 50% | 43%
[8 empty] | 43.5% |  | 17.16% | 31.95% | 50% | 43.5%
[8 empty] | 44% |  | 17.52% | 32.4% | 50% | 44%
[8 empty] | 44.5% |  | 17.89% | 32.85% | 50% | 44.5%
[8 empty] | 45% |  | 18.25% | 33.3% | 50% | 45%
[8 empty] | 45.5% |  | 18.62% | 33.75% | 50% | 45.5%
[8 empty] | 46% |  | 18.98% | 34.2% | 50% | 46%
[8 empty] | 46.5% |  | 19.35% | 34.65% | 50% | 46.5%
[8 empty] | 47% |  | 19.71% | 35.1% | 50% | 47%
[8 empty] | 47.5% |  | 20.08% | 35.55% | 50% | 47.5%
[8 empty] | 48% |  | 20.44% | 36% | 50% | 48%
[8 empty] | 48.5% |  | 20.81% | 36.45% | 50% | 48.5%
[8 empty] | 49% |  | 21.17% | 36.9% | 50% | 49%
[8 empty] | 49.5% |  | 21.54% | 37.35% | 50% | 49.5%
[8 empty] | 50% |  | 21.9% | 37.8% | 50% | 50%
[8 empty] | 50.5% |  | 22.27% | 38.25% |  | 50.5%
[8 empty] | 51% |  | 22.63% | 38.7% |  | 51%
[8 empty] | 51.5% |  | 23% | 39.15% |  | 51.5%
[8 empty] | 52% |  | 23.36% | 39.6% |  | 52%
[8 empty] | 52.5% |  | 23.73% | 40.05% |  | 52.5%
[8 empty] | 53% |  | 24.09% | 40.5% |  | 53%
[8 empty] | 53.5% |  | 24.46% | 40.95% |  | 53.5%
[8 empty] | 54% |  | 24.82% | 41.4% |  | 54%
[8 empty] | 54.5% |  | 25.19% | 41.85% |  | 54.5%
[8 empty] | 55% |  | 25.55% | 42.3% |  | 55%
[8 empty] | 55.5% |  | 25.92% | 42.75% |  | 55.5%
[8 empty] | 56% |  | 26.28% | 43.2% |  | 56%
[8 empty] | 56.5% |  | 26.65% | 43.65% |  | 56.5%
[8 empty] | 57% |  | 27.01% | 44.1% |  | 57%
[8 empty] | 57.5% |  | 27.38% | 44.55% |  | 57.5%
[8 empty] | 58% |  | 27.74% | 45% |  | 58%
[8 empty] | 58.5% |  | 28.11% | 45.45% |  | 58.5%
[8 empty] | 59% |  | 28.47% | 45.9% |  | 59%
[8 empty] | 59.5% |  | 28.84% | 46.35% |  | 59.5%
[8 empty] | 60% |  | 29.2% | 46.8% |  | 60%
[8 empty] | 60.5% |  | 29.57% | 47.25% |  | 60.5%
[8 empty] | 61% |  | 29.93% | 47.7% |  | 61%
[8 empty] | 61.5% |  | 30.3% | 48.15% |  | 61.5%
[8 empty] | 62% |  | 30.66% | 48.6% |  | 62%
[8 empty] | 62.5% |  | 31.03% | 49.05% |  | 62.5%
[8 empty] | 63% |  | 31.39% | 49.5% |  | 63%
[8 empty] | 63.5% |  | 31.76% | 49.95% |  | 63.5%
[8 empty] | 64% |  | 32.12% | 50.4% |  | 64%
[8 empty] | 64.5% |  | 32.49% | 50.85% |  | 64.5%
[8 empty] | 65% |  | 32.85% | 51.3% |  | 65%
[8 empty] | 65.5% |  | 33.22% | 51.75% |  | 65.5%
[8 empty] | 66% |  | 33.58% | 52.2% |  | 66%
[8 empty] | 66.5% |  | 33.95% | 52.65% |  | 66.5%
[8 empty] | 67% |  | 34.31% | 53.1% |  | 67%
[8 empty] | 67.5% |  | 34.68% | 53.55% |  | 67.5%
[8 empty] | 68% |  | 35.04% | 54% |  | 68%
[8 empty] | 68.5% |  | 35.41% | 54.45% |  | 68.5%
[8 empty] | 69% |  | 35.77% | 54.9% |  | 69%
[8 empty] | 69.5% |  | 36.14% | 55.35% |  | 69.5%
[8 empty] | 70% |  | 36.5% | 55.8% |  | 70%
[8 empty] | 70.5% |  | 36.87% | 56.25% |  | 70.5%
[8 empty] | 71% |  | 37.23% | 56.7% |  | 71%
[8 empty] | 71.5% |  | 37.6% | 57.15% |  | 71.5%
[8 empty] | 72% |  | 37.96% | 57.6% |  | 72%
[8 empty] | 72.5% |  | 38.33% | 58.05% |  | 72.5%
[8 empty] | 73% |  | 38.69% | 58.5% |  | 73%
[8 empty] | 73.5% |  | 39.06% | 58.95% |  | 73.5%
[8 empty] | 74% |  | 39.42% | 59.4% |  | 74%
[8 empty] | 74.5% |  | 39.79% | 59.85% |  | 74.5%
[8 empty] | 75% |  | 40.15% | 60.3% |  | 75%
[8 empty] | 75.5% |  | 40.52% | 60.75% |  | 75.5%
[8 empty] | 76% |  | 40.88% | 61.2% |  | 76%
[8 empty] | 76.5% |  | 41.25% | 61.65% |  | 76.5%
[8 empty] | 77% |  | 41.61% | 62.1% |  | 77%
[8 empty] | 77.5% |  | 41.98% | 62.55% |  | 77.5%
[8 empty] | 78% |  | 42.34% | 63% |  | 78%
[8 empty] | 78.5% |  | 42.71% | 63.45% |  | 78.5%
[8 empty] | 79% |  | 43.07% | 63.9% |  | 79%
[8 empty] | 79.5% |  | 43.44% | 64.35% |  | 79.5%
[8 empty] | 80% |  | 43.8% | 64.8% |  | 80%
[8 empty] | 80.5% |  | 44.17% | 65.25% |  | 80.5%
[8 empty] | 81% |  | 44.53% | 65.7% |  | 81%
[8 empty] | 81.5% |  | 44.9% | 66.15% |  | 81.5%
[8 empty] | 82% |  | 45.26% | 66.6% |  | 82%
[8 empty] | 82.5% |  | 45.63% | 67.05% |  | 82.5%
[8 empty] | 83% |  | 45.99% | 67.5% |  | 83%
[8 empty] | 83.5% |  | 46.36% | 67.95% |  | 83.5%
[8 empty] | 84% |  | 46.72% | 68.4% |  | 84%
[8 empty] | 84.5% |  | 47.09% | 68.85% |  | 84.5%
[8 empty] | 85% |  | 47.45% | 69.3% |  | 85%
[8 empty] | 85.5% |  | 47.82% | 69.75% |  | 85.5%
[8 empty] | 86% |  | 48.18% | 70.2% |  | 86%
[8 empty] | 86.5% |  | 48.55% | 70.65% |  | 86.5%
[8 empty] | 87% |  | 48.91% | 71.1% |  | 87%
[8 empty] | 87.5% |  | 49.28% | 71.55% |  | 87.5%
[8 empty] | 88% |  | 49.64% | 72% |  | 88%
[8 empty] | 88.5% |  | 50.01% | 72.45% |  | 88.5%
[8 empty] | 89% |  | 50.37% | 72.9% |  | 89%
[8 empty] | 89.5% |  | 50.74% | 73.35% |  | 89.5%
[8 empty] | 90% |  | 51.1% | 73.8% |  | 90%
[8 empty] | 90.5% |  | 51.47% | 74.25% |  | 90.5%
[8 empty] | 91% |  | 51.83% | 74.7% |  | 91%
[8 empty] | 91.5% |  | 52.2% | 75.15% |  | 91.5%
[8 empty] | 92% |  | 52.56% | 75.6% |  | 92%
[8 empty] | 92.5% |  | 52.93% | 76.05% |  | 92.5%
[8 empty] | 93% |  | 53.29% | 76.5% |  | 93%
[8 empty] | 93.5% |  | 53.66% | 76.95% |  | 93.5%
[8 empty] | 94% |  | 54.02% | 77.4% |  | 94%
[8 empty] | 94.5% |  | 54.39% | 77.85% |  | 94.5%
[8 empty] | 95% |  | 54.75% | 78.3% |  | 95%
[8 empty] | 95.5% |  | 55.12% | 78.75% |  | 95.5%
[8 empty] | 96% |  | 55.48% | 79.2% |  | 96%
[8 empty] | 96.5% |  | 55.85% | 79.65% |  | 96.5%
[8 empty] | 97% |  | 56.21% | 80.1% |  | 97%
[8 empty] | 97.5% |  | 56.58% | 80.55% |  | 97.5%
[8 empty] | 98% |  | 56.94% | 81% |  | 98%
[8 empty] | 98.5% |  | 57.31% | 81.45% |  | 98.5%
[8 empty] | 99% |  | 57.67% | 81.9% |  | 99%
[8 empty] | 99.5% |  | 58.04% | 82.35% |  | 99.5%
[8 empty] | 100% |  | 58.4% | 82.8% |  | 100%
[8 empty] | 100.5% |  | 58.77% | 83.25% |  | 100.5%
[8 empty] | 101% |  | 59.13% | 83.7% |  | 101%
[8 empty] | 101.5% |  | 59.5% | 84.15% |  | 101.5%
[8 empty] | 102% |  | 59.86% | 84.6% |  | 102%
[8 empty] | 102.5% |  | 60.23% | 85.05% |  | 102.5%
[8 empty] | 103% |  | 60.59% | 85.5% |  | 103%
[8 empty] | 103.5% |  | 60.95% | 85.95% |  | 103.5%
[8 empty] | 104% |  | 61.32% | 86.4% |  | 104%
[8 empty] | 104.5% |  | 61.68% | 86.85% |  | 104.5%
[8 empty] | 105% |  | 62.05% | 87.3% |  | 105%
[8 empty] | 105.5% |  | 62.41% | 87.75% |  | 105.5%
[8 empty] | 106% |  | 62.78% | 88.2% |  | 106%
[8 empty] | 106.5% |  | 63.14% | 88.65% |  | 106.5%
[8 empty] | 107% |  | 63.51% | 89.1% |  | 107%
[8 empty] | 107.5% |  | 63.87% | 89.55% |  | 107.5%
[8 empty] | 108% |  | 64.24% | 90% |  | 108%
[8 empty] | 108.5% |  | 64.6% | 90.45% |  | 108.5%
[8 empty] | 109% |  | 64.97% | 90.9% |  | 109%
[8 empty] | 109.5% |  | 65.33% | 91.35% |  | 109.5%
[8 empty] | 110% |  | 65.7% | 91.8% |  | 110%

## Specs
Copyright | Spears Engineering & Technical Services PS, 1996-2004 |  |  |  |  | 150 | 100 | 75 | 63 | 50 | 45 | 37.5 | 31.5 | 25 | 22.4 | 19 | 16 | 12.5 | 9.5 | 6.3 | 4.75 | 2.36 | 2 | 1.18 | 0.85 | 0.6 | 0.425 | 0.3 | 0.25 | 0.18 | 0.15 | 0.106 | 0.09 | 0.075
Agency | Specs | Type | Range |  |  | 6.00" | 4.00" | 3.00" | 2.50" | 2.00" | 1.75" | 1.50" | 1.25" | 1.00" | 7/8" | 3/4" | 5/8" | 1/2" | 3/8" | 1/4" | #4 | #8 | #10 | #16 | #20 | #30 | #40 | #50 | #60 | #80 | #100 | #140 | #170 | #200
No Specs |  |  | Max | No Specs | No Specs Max | 100% | 100% | 100% | 100% | 100% | 100% | 100% | 100% | 100% | 100% | 100% | 100% | 100% | 100% | 100% | 100% | 100% | 100% | 100% | 100% | 100% | 100% | 100% | 100% | 100% | 100% | 100% | 100% | 100%
No Specs |  |  | Min |  | No Specs Min | 0% | 0% | 0% | 0% | 0% | 0% | 0% | 0% | 0% | 0% | 0% | 0% | 0% | 0% | 0% | 0% | 0% | 0% | 0% | 0% | 0% | 0% | 0% | 0% | 0% | 0% | 0% | 0% | 0%
Other |  |  | Max | Other | Other Max
Other |  |  | Min |  | Other Min
APWA | Class A | Pit Run | Max | APWA Class A Pit Run | APWA Class A Pit Run Max | 100% | [13 empty] | 75% | [13 empty] | 5%
APWA | Class A | Pit Run | Min |  | APWA Class A Pit Run Min | 100% | [13 empty] | 25% | [13 empty] | 0%
APWA | Class B | Pit Run | Max | APWA Class B Pit Run | APWA Class B Pit Run Max | 100% | [13 empty] | 75% | [13 empty] | 10%
APWA | Class B | Pit Run | Min |  | APWA Class B Pit Run Min | 100% | [13 empty] | 25% | [13 empty] | 0%
ASTM | C-33 | Sand | Max | ASTM C-33 Sand | ASTM C-33 Sand Max | [13 empty] | 100% |  | 100% | 100% |  | 85% |  | 60% |  | 30% |  |  | 10% |  |  | 3%
ASTM | C-33 | Sand | Min |  | ASTM C-33 Sand Min | [13 empty] | 100% |  | 95% | 80% |  | 50% |  | 25% |  | 10% |  |  | 2% |  |  | 0%
ASTM | C-33 | Size #1 | Max | ASTM C-33 Size #1 | ASTM C-33 Size #1 Max |  | 100% |  | 60% |  |  | 15% |  |  |  | 5%
ASTM | C-33 | Size #1 | Min |  | ASTM C-33 Size #1 Min |  | 100% |  | 25% |  |  | 0% |  |  |  | 0%
ASTM | C-33 | Size #2 | Max | ASTM C-33 Size #2 | ASTM C-33 Size #2 Max |  |  | 100% | 100% | 70% |  | 15% |  |  |  | 5%
ASTM | C-33 | Size #2 | Min |  | ASTM C-33 Size #2 Min |  |  | 100% | 90% | 35% |  | 0% |  |  |  | 0%
ASTM | C-33 | Size #3 | Max | ASTM C-33 Size #3 | ASTM C-33 Size #3 Max |  |  |  | 100% | 100% |  | 70% |  | 15% |  |  |  | 5%
ASTM | C-33 | Size #3 | Min |  | ASTM C-33 Size #3 Min |  |  |  | 100% | 90% |  | 35% |  | 0% |  |  |  | 0%
ASTM | C-33 | Size #357 | Max | ASTM C-33 Size #357 | ASTM C-33 Size #357 Max |  |  |  | 100% | 100% |  |  |  | 70% |  |  |  | 30% |  |  | 5%
ASTM | C-33 | Size #357 | Min |  | ASTM C-33 Size #357 Min |  |  |  | 100% | 95% |  |  |  | 35% |  |  |  | 10% |  |  | 0%
ASTM | C-33 | Size #4 | Max | ASTM C-33 Size #4 | ASTM C-33 Size #4 Max |  |  |  |  | 100% |  | 100% |  | 55% |  | 15% |  |  | 5%
ASTM | C-33 | Size #4 | Min |  | ASTM C-33 Size #4 Min |  |  |  |  | 100% |  | 90% |  | 20% |  | 0% |  |  | 0%
ASTM | C-33 | Size #467 | Max | ASTM C-33 Size #467 | ASTM C-33 Size #467 Max |  |  |  |  | 100% |  | 100% |  |  |  | 70% |  |  | 30% |  | 5%
ASTM | C-33 | Size #467 | Min |  | ASTM C-33 Size #467 Min |  |  |  |  | 100% |  | 95% |  |  |  | 35% |  |  | 10% |  | 0%
ASTM | C-33 | Size #5 | Max | ASTM C-33 Size #5 | ASTM C-33 Size #5 Max | [6 empty] | 100% |  | 100% |  | 55% |  | 10% | 5%
ASTM | C-33 | Size #5 | Min |  | ASTM C-33 Size #5 Min | [6 empty] | 100% |  | 90% |  | 20% |  | 0% | 0%
ASTM | C-33 | Size #56 | Max | ASTM C-33 Size #56 | ASTM C-33 Size #56 Max | [6 empty] | 100% |  | 100% |  | 85% |  | 40% | 15% |  | 5%
ASTM | C-33 | Size #56 | Min |  | ASTM C-33 Size #56 Min | [6 empty] | 100% |  | 90% |  | 40% |  | 10% | 0% |  | 0%
ASTM | C-33 | Size #57 | Max | ASTM C-33 Size #57 | ASTM C-33 Size #57 Max | [6 empty] | 100% |  | 100% |  |  |  | 60% |  |  | 10% | 5%
ASTM | C-33 | Size #57 | Min |  | ASTM C-33 Size #57 Min | [6 empty] | 100% |  | 95% |  |  |  | 25% |  |  | 0% | 0%
ASTM | C-33 | Size #6 | Max | ASTM C-33 Size #6 | ASTM C-33 Size #6 Max | [8 empty] | 100% |  | 100% |  | 55% | 15% |  | 5%
ASTM | C-33 | Size #6 | Min |  | ASTM C-33 Size #6 Min | [8 empty] | 100% |  | 90% |  | 20% | 0% |  | 0%
ASTM | C-33 | Size #67 | Max | ASTM C-33 Size #67 | ASTM C-33 Size #67 Max | [8 empty] | 100% |  | 100% |  |  | 55% |  | 10% | 5%
ASTM | C-33 | Size #67 | Min |  | ASTM C-33 Size #67 Min | [8 empty] | 100% |  | 90% |  |  | 20% |  | 0% | 0%
ASTM | C-33 | Size #7 | Max | ASTM C-33 Size #7 | ASTM C-33 Size #7 Max | [10 empty] | 100% |  | 100% | 70% |  | 15% | 5%
ASTM | C-33 | Size #7 | Min |  | ASTM C-33 Size #7 Min | [10 empty] | 100% |  | 90% | 40% |  | 0% | 0%
ASTM | C-33 | Size #8 | Max | ASTM C-33 Size #8 | ASTM C-33 Size #8 Max | [12 empty] | 100% | 100% |  | 30% | 10% |  | 5%
ASTM | C-33 | Size #8 | Min |  | ASTM C-33 Size #8 Min | [12 empty] | 100% | 85% |  | 10% | 0% |  | 0%
ASTM | C-330 | Lightwgt Coarse & Fine; 1/2" - 0 | Max | ASTM C-330 Lightwgt Coarse & Fine; 1/2" - 0 | ASTM C-330 Lightwgt Coarse & Fine; 1/2" - 0 Max | [10 empty] | 100% |  | 100% |  |  | 80% | [6 empty] | 20% |  |  | 15%
ASTM | C-330 | Lightwgt Coarse & Fine; 1/2" - 0 | Min |  | ASTM C-330 Lightwgt Coarse & Fine; 1/2" - 0 Min | [10 empty] | 100% |  | 95% |  |  | 50% | [6 empty] | 5% |  |  | 2%
ASTM | C-330 | Lightwgt Coarse & Fine; 3/8" - 0 | Max | ASTM C-330 Lightwgt Coarse & Fine; 3/8" - 0 | ASTM C-330 Lightwgt Coarse & Fine; 3/8" - 0 Max | [12 empty] | 100% | 100% |  | 90% | 65% | [5 empty] | 25% |  |  | 15%
ASTM | C-330 | Lightwgt Coarse & Fine; 3/8" - 0 | Min |  | ASTM C-330 Lightwgt Coarse & Fine; 3/8" - 0 Min | [12 empty] | 100% | 90% |  | 65% | 35% | [5 empty] | 10% |  |  | 5%
ASTM | C-330 | Lightwgt Coarse; 1" - #4 | Max | ASTM C-330 Lightwgt Coarse; 1" - #4 | ASTM C-330 Lightwgt Coarse; 1" - #4 Max | [8 empty] | 100% |  |  |  | 60% |  |  | 10%
ASTM | C-330 | Lightwgt Coarse; 1" - #4 | Min |  | ASTM C-330 Lightwgt Coarse; 1" - #4 Min | [8 empty] | 95% |  |  |  | 25% |  |  | 0%
ASTM | C-330 | Lightwgt Coarse; 1/2" - #4 | Max | ASTM C-330 Lightwgt Coarse; 1/2" - #4 | ASTM C-330 Lightwgt Coarse; 1/2" - #4 Max | [10 empty] | 100% |  | 100% | 80% |  | 20% | 10%
ASTM | C-330 | Lightwgt Coarse; 1/2" - #4 | Min |  | ASTM C-330 Lightwgt Coarse; 1/2" - #4 Min | [10 empty] | 100% |  | 90% | 40% |  | 0% | 0%
ASTM | C-330 | Lightwgt Coarse; 3/4" - #4 | Max | ASTM C-330 Lightwgt Coarse; 3/4" - #4 | ASTM C-330 Lightwgt Coarse; 3/4" - #4 Max | [8 empty] | 100% |  | 100% |  |  | 50% |  | 15%
ASTM | C-330 | Lightwgt Coarse; 3/4" - #4 | Min |  | ASTM C-330 Lightwgt Coarse; 3/4" - #4 Min | [8 empty] | 100% |  | 90% |  |  | 10% |  | 0%
ASTM | C-330 | Lightwgt Coarse; 3/8" - #8 | Max | ASTM C-330 Lightwgt Coarse; 3/8" - #8 | ASTM C-330 Lightwgt Coarse; 3/8" - #8 Max | [12 empty] | 100% | 100% |  | 40% | 20% |  | 10%
ASTM | C-330 | Lightwgt Coarse; 3/8" - #8 | Min |  | ASTM C-330 Lightwgt Coarse; 3/8" - #8 Min | [12 empty] | 100% | 80% |  | 5% | 0% |  | 0%
ASTM | C-330 | Lightwgt Fines | Max | ASTM C-330 Lightwgt Fines | ASTM C-330 Lightwgt Fines Max | [13 empty] | 100% |  | 100% |  |  | 80% |  |  |  | 35% |  |  | 25%
ASTM | C-330 | Lightwgt Fines | Min |  | ASTM C-330 Lightwgt Fines Min | [13 empty] | 100% |  | 85% |  |  | 40% |  |  |  | 10% |  |  | 5%
WSDOT | 9-03.1(2)B | Sand, Class 1 | Max | WSDOT 9-03.1(2)B Sand, Class 1 | WSDOT 9-03.1(2)B Sand, Class 1 Max | [13 empty] | 100% |  | 100% | 86% |  | 65% |  | 42% |  | 20% |  |  | 7% |  |  | 2.5%
WSDOT | 9-03.1(2)B | Sand, Class 1 | Min |  | WSDOT 9-03.1(2)B Sand, Class 1 Min | [13 empty] | 100% |  | 95% | 68% |  | 47% |  | 27% |  | 9% |  |  | 0% |  |  | 0%
WSDOT | 9-03.1(2)B | Sand, Class 2 | Max | WSDOT 9-03.1(2)B Sand, Class 2 | WSDOT 9-03.1(2)B Sand, Class 2 Max | [13 empty] | 100% |  | 100% |  |  | 80% |  |  |  | 30% |  |  | 10% |  |  | 2.5%
WSDOT | 9-03.1(2)B | Sand, Class 2 | Min |  | WSDOT 9-03.1(2)B Sand, Class 2 Min | [13 empty] | 100% |  | 95% |  |  | 45% |  |  |  | 10% |  |  | 2% |  |  | 0%
WSDOT | 9-03.1(3)C | Grading #2 | Max | WSDOT 9-03.1(3)C Grading #2 | WSDOT 9-03.1(3)C Grading #2 Max | [6 empty] | 100% | 100% |  |  | 70% |  |  | 20% |  | 2% | [12 empty] | 0.5%
WSDOT | 9-03.1(3)C | Grading #2 | Min |  | WSDOT 9-03.1(3)C Grading #2 Min | [6 empty] | 100% | 95% |  |  | 40% |  |  | 5% |  | 0% | [12 empty] | 0%
WSDOT | 9-03.1(3)C | Grading #4 | Max | WSDOT 9-03.1(3)C Grading #4 | WSDOT 9-03.1(3)C Grading #4 Max | [6 empty] | 100% | 100% |  |  | 20% |  |  | 2% | [14 empty] | 0.5%
WSDOT | 9-03.1(3)C | Grading #4 | Min |  | WSDOT 9-03.1(3)C Grading #4 Min | [6 empty] | 100% | 90% |  |  | 0% |  |  | 0% | [14 empty] | 0%
WSDOT | 9-03.1(3)C | Grading #5 | Max | WSDOT 9-03.1(3)C Grading #5 | WSDOT 9-03.1(3)C Grading #5 Max | [8 empty] | 100% |  | 100% |  |  | 40% |  | 4% | [12 empty] | 0.5%
WSDOT | 9-03.1(3)C | Grading #5 | Min |  | WSDOT 9-03.1(3)C Grading #5 Min | [8 empty] | 100% |  | 80% |  |  | 10% |  | 0% | [12 empty] | 0%
WSDOT | 9-03.1(3)C | Grading #6 | Max | WSDOT 9-03.1(3)C Grading #6 | WSDOT 9-03.1(3)C Grading #6 Max | [10 empty] | 100% |  | 100% | 90% |  | 30% | [12 empty] | 0.5%
WSDOT | 9-03.1(3)C | Grading #6 | Min |  | WSDOT 9-03.1(3)C Grading #6 Min | [10 empty] | 100% |  | 90% | 40% |  | 5% | [12 empty] | 0%
WSDOT | 9-03.1(4)C | Grading #467 | Max | WSDOT 9-03.1(4)C Grading #467 | WSDOT 9-03.1(4)C Grading #467 Max |  |  |  |  | 100% |  | 100% |  |  |  | 70% |  |  | 30% |  | 5%
WSDOT | 9-03.1(4)C | Grading #467 | Min |  | WSDOT 9-03.1(4)C Grading #467 Min |  |  |  |  | 100% |  | 95% |  |  |  | 35% |  |  | 10% |  | 0%
WSDOT | 9-03.1(4)C | Grading #57 | Max | WSDOT 9-03.1(4)C Grading #57 | WSDOT 9-03.1(4)C Grading #57 Max | [6 empty] | 100% |  | 100% |  |  |  | 60% |  |  | 10% | 5%
WSDOT | 9-03.1(4)C | Grading #57 | Min |  | WSDOT 9-03.1(4)C Grading #57 Min | [6 empty] | 100% |  | 95% |  |  |  | 25% |  |  | 0% | 0%
WSDOT | 9-03.1(4)C | Grading #67 | Max | WSDOT 9-03.1(4)C Grading #67 | WSDOT 9-03.1(4)C Grading #67 Max | [8 empty] | 100% |  | 100% |  |  | 55% |  | 10% | 5%
WSDOT | 9-03.1(4)C | Grading #67 | Min |  | WSDOT 9-03.1(4)C Grading #67 Min | [8 empty] | 100% |  | 90% |  |  | 20% |  | 0% | 0%
WSDOT | 9-03.1(4)C | Grading #7 | Max | WSDOT 9-03.1(4)C Grading #7 | WSDOT 9-03.1(4)C Grading #7 Max | [10 empty] | 100% |  | 100% | 70% |  | 15% | 5%
WSDOT | 9-03.1(4)C | Grading #7 | Min |  | WSDOT 9-03.1(4)C Grading #7 Min | [10 empty] | 100% |  | 90% | 40% |  | 0% | 0%
WSDOT | 9-03.1(4)C | Grading #8 | Max | WSDOT 9-03.1(4)C Grading #8 | WSDOT 9-03.1(4)C Grading #8 Max | [12 empty] | 100% | 100% |  | 30% | 10% |  | 5%
WSDOT | 9-03.1(4)C | Grading #8 | Min |  | WSDOT 9-03.1(4)C Grading #8 Min | [12 empty] | 100% | 85% |  | 10% | 0% |  | 0%
WSDOT | 9-03.4(2) | Crushed Cover Stone | Max | WSDOT 9-03.4(2) Crushed Cover Stone | WSDOT 9-03.4(2) Crushed Cover Stone Max | [10 empty] | 100% | 100% |  |  |  | 45% | [12 empty] | 7.5%
WSDOT | 9-03.4(2) | Crushed Cover Stone | Min |  | WSDOT 9-03.4(2) Crushed Cover Stone Min | [10 empty] | 100% | 95% |  |  |  | 20% | [12 empty] | 0%
WSDOT | 9-03.4(2) | Crushed, 1/2" - #4 | Max | WSDOT 9-03.4(2) Crushed, 1/2" - #4 | WSDOT 9-03.4(2) Crushed, 1/2" - #4 Max | [11 empty] | 100% | 100% |  |  |  |  | 3% | [10 empty] | 1%
WSDOT | 9-03.4(2) | Crushed, 1/2" - #4 | Min |  | WSDOT 9-03.4(2) Crushed, 1/2" - #4 Min | [11 empty] | 100% | 95% |  |  |  |  | 0% | [10 empty] | 0%
WSDOT | 9-03.4(2) | Crushed, #4 - 0" | Max | WSDOT 9-03.4(2) Crushed, #4 - 0" | WSDOT 9-03.4(2) Crushed, #4 - 0" Max | [13 empty] | 100% |  | 100% |  | 60% | [10 empty] | 10%
WSDOT | 9-03.4(2) | Crushed, #4 - 0" | Min |  | WSDOT 9-03.4(2) Crushed, #4 - 0" Min | [13 empty] | 100% |  | 76% |  | 30% | [10 empty] | 0%
WSDOT | 9-03.4(2) | Crushed, 3/4" - 1/2" | Max | WSDOT 9-03.4(2) Crushed, 3/4" - 1/2" | WSDOT 9-03.4(2) Crushed, 3/4" - 1/2" Max | [8 empty] | 100% |  | 100% |  | 20% | 5% | [14 empty] | 1%
WSDOT | 9-03.4(2) | Crushed, 3/4" - 1/2" | Min |  | WSDOT 9-03.4(2) Crushed, 3/4" - 1/2" Min | [8 empty] | 100% |  | 95% |  | 0% | 0% | [14 empty] | 0%
WSDOT | 9-03.4(2) | Crushed, 3/8" - #10 | Min | WSDOT 9-03.4(2) Crushed, 3/8" - #10 | WSDOT 9-03.4(2) Crushed, 3/8" - #10 Min | [12 empty] | 100% | 90% |  | 56% |  | 0% | [10 empty] | 0%
WSDOT | 9-03.4(2) | Crushed, 3/8" - #11 | Max |  | WSDOT 9-03.4(2) Crushed, 3/8" - #11 Max | [12 empty] | 100% | 100% |  | 30% |  | 10% | [10 empty] | 10%
WSDOT | 9-03.4(2) | Crushed, 5/8" - #4 | Max | WSDOT 9-03.4(2) Crushed, 5/8" - #4 | WSDOT 9-03.4(2) Crushed, 5/8" - #4 Max | [10 empty] | 100% | 100% |  |  |  | 10% |  | 3% | [10 empty] | 1%
WSDOT | 9-03.4(2) | Crushed, 5/8" - #4 | Min |  | WSDOT 9-03.4(2) Crushed, 5/8" - #4 Min | [10 empty] | 100% | 95% |  |  |  | 0% |  | 0% | [10 empty] | 0%
WSDOT | 9-03.6(2) | Asphalt Treated Base | Max | WSDOT 9-03.6(2) Asphalt Treated Base | WSDOT 9-03.6(2) Asphalt Treated Base Max |  |  |  |  | 100% | [7 empty] | 100% |  |  | 72% |  | 57% |  |  |  | 32% | [6 empty] | 9%
WSDOT | 9-03.6(2) | Asphalt Treated Base | Min |  | WSDOT 9-03.6(2) Asphalt Treated Base Min |  |  |  |  | 100% | [7 empty] | 56% |  |  | 32% |  | 22% |  |  |  | 8% | [6 empty] | 2%
WSDOT | 9-03.8(6) | Class A Asphalt | Max | WSDOT 9-03.8(6) Class A Asphalt | WSDOT 9-03.8(6) Class A Asphalt Max | [10 empty] | 100% |  | 100% | 90% |  | 66% |  | 42% |  |  |  | 24% | [6 empty] | 7%
WSDOT | 9-03.8(6) | Class A Asphalt | Min |  | WSDOT 9-03.8(6) Class A Asphalt Min | [10 empty] | 100% |  | 90% | 75% |  | 46% |  | 30% |  |  |  | 11% | [6 empty] | 3%
WSDOT | 9-03.8(6) | Class B Asphalt | Max | WSDOT 9-03.8(6) Class B Asphalt | WSDOT 9-03.8(6) Class B Asphalt Max | [10 empty] | 100% |  | 100% | 90% |  | 66% |  | 42% |  |  |  | 24% | [6 empty] | 7%
WSDOT | 9-03.8(6) | Class B Asphalt | Min |  | WSDOT 9-03.8(6) Class B Asphalt Min | [10 empty] | 100% |  | 90% | 75% |  | 46% |  | 30% |  |  |  | 11% | [6 empty] | 3%
WSDOT | 9-03.8(6) | Class D Asphalt | Max | WSDOT 9-03.8(6) Class D Asphalt | WSDOT 9-03.8(6) Class D Asphalt Max | [12 empty] | 100% | 100% |  | 50% | 15% | [11 empty] | 5%
WSDOT | 9-03.8(6) | Class D Asphalt | Min |  | WSDOT 9-03.8(6) Class D Asphalt Min | [12 empty] | 100% | 97% |  | 30% | 5% | [11 empty] | 2%
WSDOT | 9-03.8(6) | Class E Asphalt | Max | WSDOT 9-03.8(6) Class E Asphalt | WSDOT 9-03.8(6) Class E Asphalt Max | [7 empty] | 100% | 100% |  |  | 86% | 80% |  |  | 56% |  | 40% |  |  |  | 23% | [6 empty] | 9%
WSDOT | 9-03.8(6) | Class E Asphalt | Min |  | WSDOT 9-03.8(6) Class E Asphalt Min | [7 empty] | 100% | 90% |  |  | 67% | 60% |  |  | 34% |  | 25% |  |  |  | 10% | [6 empty] | 2%
WSDOT | 9-03.8(6) | Class F Asphalt | Max | WSDOT 9-03.8(6) Class F Asphalt | WSDOT 9-03.8(6) Class F Asphalt Max | [10 empty] | 100% |  | 100% |  |  | 70% |  | 50% | [10 empty] | 8%
WSDOT | 9-03.8(6) | Class F Asphalt | Min |  | WSDOT 9-03.8(6) Class F Asphalt Min | [10 empty] | 100% |  | 80% |  |  | 38% |  | 30% | [10 empty] | 2%
WSDOT | 9-03.8(6) | Class G Asphalt | Max | WSDOT 9-03.8(6) Class G Asphalt | WSDOT 9-03.8(6) Class G Asphalt Max | [12 empty] | 100% | 100% |  | 78% |  | 53% |  |  |  | 24% | [6 empty] | 7%
WSDOT | 9-03.8(6) | Class G Asphalt | Min |  | WSDOT 9-03.8(6) Class G Asphalt Min | [12 empty] | 100% | 97% |  | 50% |  | 32% |  |  |  | 11% | [6 empty] | 3%
WSDOT | 9-03.9(1) | Ballast | Max | WSDOT 9-03.9(1) Ballast | WSDOT 9-03.9(1) Ballast Max |  |  |  | 100% | 100% |  |  |  | 85% | [6 empty] | 44% | [5 empty] | 16% | [6 empty] | 9%
WSDOT | 9-03.9(1) | Ballast | Min |  | WSDOT 9-03.9(1) Ballast Min |  |  |  | 100% | 65% |  |  |  | 50% | [6 empty] | 26% | [5 empty] | 0% | [6 empty] | 0%
WSDOT | 9-03.9(2) | Shoulder Ballast | Max | WSDOT 9-03.9(2) Shoulder Ballast | WSDOT 9-03.9(2) Shoulder Ballast Max |  |  |  | 100% | [6 empty] | 80% |  |  |  |  | 5% | [9 empty] | 2%
WSDOT | 9-03.9(2) | Shoulder Ballast | Min |  | WSDOT 9-03.9(2) Shoulder Ballast Min |  |  |  | 100% | [6 empty] | 40% |  |  |  |  | 0% | [9 empty] | 0%
WSDOT | 9-03.9(3) | Base Course | Max | WSDOT 9-03.9(3) Base Course | WSDOT 9-03.9(3) Base Course Max | [7 empty] | 100% |  |  |  | 80% |  |  |  | 45% | [5 empty] | 18% | [6 empty] | 7.5%
WSDOT | 9-03.9(3) | Base Course | Min |  | WSDOT 9-03.9(3) Base Course Min | [7 empty] | 100% |  |  |  | 50% |  |  |  | 25% | [5 empty] | 3% | [6 empty] | 0%
WSDOT | 9-03.9(3) | Top Course | Max | WSDOT 9-03.9(3) Top Course | WSDOT 9-03.9(3) Top Course Max | [10 empty] | 100% |  |  |  |  | 66% | [5 empty] | 24% | [6 empty] | 10%
WSDOT | 9-03.9(3) | Top Course | Min |  | WSDOT 9-03.9(3) Top Course Min | [10 empty] | 100% |  |  |  |  | 46% | [5 empty] | 8% | [6 empty] | 0%
WSDOT | 9-03.9(4) | Maintenance Rock | Max | WSDOT 9-03.9(4) Maintenance Rock | WSDOT 9-03.9(4) Maintenance Rock Max | [12 empty] | 100% |  |  | 66% | [5 empty] | 25% | [6 empty] | 7%
WSDOT | 9-03.9(4) | Maintenance Rock | Min |  | WSDOT 9-03.9(4) Maintenance Rock Min | [12 empty] | 100% |  |  | 45% | [5 empty] | 10% | [6 empty] | 0%
WSDOT | 9-03.10 | Gravel Base | Max | WSDOT 9-03.10 Gravel Base | WSDOT 9-03.10 Gravel Base Max | [15 empty] | 100% | [12 empty] | 10%
WSDOT | 9-03.10 | Gravel Base | Min |  | WSDOT 9-03.10 Gravel Base Min | [15 empty] | 22% | [12 empty] | 0%
WSDOT | 9-03.12(1)B | Backfill for Foundations, Class B | Max | WSDOT 9-03.12(1)B Backfill for Foundations, Class B | WSDOT 9-03.12(1)B Backfill for Foundations, Class B Max | [15 empty] | 100% | [12 empty] | 10%
WSDOT | 9-03.12(1)B | Backfill for Foundations, Class B | Min |  | WSDOT 9-03.12(1)B Backfill for Foundations, Class B Min | [15 empty] | 22% | [12 empty] | 0%
WSDOT | 9-03.12(2) | Backfill for Walls | Max | WSDOT 9-03.12(2) Backfill for Walls | WSDOT 9-03.12(2) Backfill for Walls Max |  | 100% | [13 empty] | 66% | [12 empty] | 5%
WSDOT | 9-03.12(2) | Backfill for Walls | Min |  | WSDOT 9-03.12(2) Backfill for Walls Min |  | 100% | [13 empty] | 22% | [12 empty] | 0%
WSDOT | 9-03.12(3) | Backfill for Pipe Bedding | Max | WSDOT 9-03.12(3) Backfill for Pipe Bedding | WSDOT 9-03.12(3) Backfill for Pipe Bedding Max | [8 empty] | 100% | [6 empty] | 80% | [12 empty] | 15%
WSDOT | 9-03.12(3) | Backfill for Pipe Bedding | Min |  | WSDOT 9-03.12(3) Backfill for Pipe Bedding Min | [8 empty] | 100% | [6 empty] | 20% | [12 empty] | 0%
WSDOT | 9-03.12(4) | Gravel Backfill for Drains | Max | WSDOT 9-03.12(4) Gravel Backfill for Drains | WSDOT 9-03.12(4) Gravel Backfill for Drains Max | [8 empty] | 100% |  | 100% |  |  | 40% |  | 4% | [12 empty] | 2%
WSDOT | 9-03.12(4) | Gravel Backfill for Drains | Min |  | WSDOT 9-03.12(4) Gravel Backfill for Drains Min | [8 empty] | 100% |  | 80% |  |  | 10% |  | 0% | [12 empty] | 0%
WSDOT | 9-03.12(5) | Gravel Backfill for Drywells | Max | WSDOT 9-03.12(5) Gravel Backfill for Drywells | WSDOT 9-03.12(5) Gravel Backfill for Drywells Max | [7 empty] | 100% | 100% |  | 20% |  |  | 2% | [14 empty] | 1.5%
WSDOT | 9-03.12(5) | Gravel Backfill for Drywells | Min |  | WSDOT 9-03.12(5) Gravel Backfill for Drywells Min | [7 empty] | 100% | 80% |  | 0% |  |  | 0% | [14 empty] | 0%
WSDOT | 9-03.13 | Backfill for Sand Drain | Max | WSDOT 9-03.13 Backfill for Sand Drain | WSDOT 9-03.13 Backfill for Sand Drain Max | [12 empty] | 100% |  |  | 100% |  | 100% |  |  |  |  | 30% |  |  | 4% |  |  | 3%
WSDOT | 9-03.13 | Backfill for Sand Drain | Min |  | WSDOT 9-03.13 Backfill for Sand Drain Min | [12 empty] | 90% |  |  | 57% |  | 40% |  |  |  |  | 3% |  |  | 0% |  |  | 0%
WSDOT | 9-03.13(1) | Sand Drainage Blanket | Max | WSDOT 9-03.13(1) Sand Drainage Blanket | WSDOT 9-03.13(1) Sand Drainage Blanket Max |  |  |  | 100% | [11 empty] | 100% |  | 100% |  |  |  |  | 30% |  |  | 7% |  |  | 3%
WSDOT | 9-03.13(1) | Sand Drainage Blanket | Min |  | WSDOT 9-03.13(1) Sand Drainage Blanket Min |  |  |  | 90% | [11 empty] | 24% |  | 50% |  |  |  |  | 0% |  |  | 0% |  |  | 0%
WSDOT | 9-03.14(1) | Gravel Borrow | Max | WSDOT 9-03.14(1) Gravel Borrow | WSDOT 9-03.14(1) Gravel Borrow Max |  | 100% |  |  | 100% | [10 empty] | 80% | [5 empty] | 30% | [6 empty] | 7%
WSDOT | 9-03.14(1) | Gravel Borrow | Min |  | WSDOT 9-03.14(1) Gravel Borrow Min |  | 100% |  |  | 75% | [10 empty] | 50% | [5 empty] | 0% | [6 empty] | 0%
WSDOT | 9-03.14(2) | Select Borrow | Max | WSDOT 9-03.14(2) Select Borrow | WSDOT 9-03.14(2) Select Borrow Max | 100% | [20 empty] | 50% | [6 empty] | 10%
WSDOT | 9-03.14(2) | Select Borrow | Min |  | WSDOT 9-03.14(2) Select Borrow Min | 100% | [20 empty] | 0% | [6 empty] | 0%
WSDOT | 9-03.17 | Class A | Max | WSDOT 9-03.17 Class A | WSDOT 9-03.17 Class A Max |  |  |  | 100% | 100% |  | 87% | 75% |  |  | 47% |  |  | 14% |  | 1%
WSDOT | 9-03.17 | Class A | Min |  | WSDOT 9-03.17 Class A Min |  |  |  | 98% | 92% |  | 72% | 58% |  |  | 27% |  |  | 3% |  | 0%
WSDOT | 9-03.17 | Class B | Max | WSDOT 9-03.17 Class B | WSDOT 9-03.17 Class B Max |  |  |  | 100% | 100% |  | 60% | 15% |  |  | 1%
WSDOT | 9-03.17 | Class B | Min |  | WSDOT 9-03.17 Class B Min |  |  |  | 95% | 75% |  | 30% | 0% |  |  | 0%
WSDOT | 9-03.18 | Class C | Max | WSDOT 9-03.18 Class C | WSDOT 9-03.18 Class C Max |  |  |  |  | 100% | [10 empty] | 100%
WSDOT | 9-03.18 | Class C | Min |  | WSDOT 9-03.18 Class C Min |  |  |  |  | 100% | [10 empty] | 35%
WSDOT | 9-03.19 | Trench Backfill | Max | WSDOT 9-03.19 Trench Backfill | WSDOT 9-03.19 Trench Backfill Max |  |  |  | 100% | [11 empty] | 100% | [12 empty] | 10%
WSDOT | 9-03.19 | Trench Backfill | Min |  | WSDOT 9-03.19 Trench Backfill Min |  |  |  | 100% | [11 empty] | 22% | [12 empty] | 0%
FHWA | 703.04 | Sheathing Material | Max | FHWA 703.04 Sheathing Material | FHWA 703.04 Sheathing Material Max |  |  | 100% | [7 empty] | 90% |  |  |  |  | 50% | [12 empty] | 2%
FHWA | 703.04 | Sheathing Material | Min |  | FHWA 703.04 Sheathing Material Min |  |  | 100% | [7 empty] | 50% |  |  |  |  | 20% | [12 empty] | 0%
FHWA | 703.05 | Subbase, Grading A | Max | FHWA 703.05 Subbase, Grading A | FHWA 703.05 Subbase, Grading A Max |  |  |  | 100% | 100% |  |  |  | 79% |  |  |  | 59% |  |  | 42% | [5 empty] | 17% | [6 empty] | 8%
FHWA | 703.05 | Subbase, Grading A | Min |  | FHWA 703.05 Subbase, Grading A Min |  |  |  | 100% | 97% |  |  |  | 65% |  |  |  | 45% |  |  | 28% | [5 empty] | 9% | [6 empty] | 4%
FHWA | 703.05 | Subbase, Grading B | Max | FHWA 703.05 Subbase, Grading B | FHWA 703.05 Subbase, Grading B Max |  |  |  |  | 100% |  | 100% | [8 empty] | 60% | [12 empty] | 12%
FHWA | 703.05 | Subbase, Grading B | Min |  | FHWA 703.05 Subbase, Grading B Min |  |  |  |  | 100% |  | 97% | [8 empty] | 40% | [12 empty] | 0%
FHWA | 703.05 | Base, Grading C | Max | FHWA 703.05 Base, Grading C | FHWA 703.05 Base, Grading C Max |  |  |  |  | 100% | [5 empty] | 81% |  |  |  |  | 47% | [5 empty] | 19% | [6 empty] | 8%
FHWA | 703.05 | Base, Grading C | Min |  | FHWA 703.05 Base, Grading C Min |  |  |  |  | 100% | [5 empty] | 67% |  |  |  |  | 33% | [5 empty] | 10% | [6 empty] | 4%
FHWA | 703.05 | Base, Grading D | Max | FHWA 703.05 Base, Grading D | FHWA 703.05 Base, Grading D Max | [6 empty] | 100% |  | 100% |  |  |  |  | 70% |  | 53% | [5 empty] | 21% | [6 empty] | 8%
FHWA | 703.05 | Base, Grading D | Min |  | FHWA 703.05 Base, Grading D Min | [6 empty] | 100% |  | 97% |  |  |  |  | 56% |  | 39% | [5 empty] | 12% | [6 empty] | 4%
FHWA | 703.05 | Base, Grading E | Max | FHWA 703.05 Base, Grading E | FHWA 703.05 Base, Grading E Max | [8 empty] | 100% |  | 100% |  |  | 79% |  | 59% | [5 empty] | 21% | [6 empty] | 8%
FHWA | 703.05 | Base, Grading E | Min |  | FHWA 703.05 Base, Grading E Min | [8 empty] | 100% |  | 97% |  |  | 67% |  | 47% | [5 empty] | 12% | [6 empty] | 4%
FHWA | 703.05 | Surface Course, Grading F | Max | FHWA 703.05 Surface Course, Grading F | FHWA 703.05 Surface Course, Grading F Max | [8 empty] | 100% |  | 100% |  |  |  |  | 71% | [5 empty] | 28% | [6 empty] | 16%
FHWA | 703.05 | Surface Course, Grading F | Min |  | FHWA 703.05 Surface Course, Grading F Min | [8 empty] | 100% |  | 97% |  |  |  |  | 41% | [5 empty] | 12% | [6 empty] | 5%
FHWA | 703.05 | Surface Course, Grading G | Max | FHWA 703.05 Surface Course, Grading G | FHWA 703.05 Surface Course, Grading G Max | [8 empty] | 100%
FHWA | 703.05 | Surface Course, Grading G | Min |  | FHWA 703.05 Surface Course, Grading G Min | [8 empty] | 100%
FHWA | 703.06 | Emulsified Asphalt Treated Base, Grading A | Max | FHWA 703.06 Emulsified Asphalt Treated Base, Grading A | FHWA 703.06 Emulsified Asphalt Treated Base, Grading A Max | [6 empty] | 100% |  | 100% | [8 empty] | 4% | [10 empty] | 1%
FHWA | 703.06 | Emulsified Asphalt Treated Base, Grading A | Min |  | FHWA 703.06 Emulsified Asphalt Treated Base, Grading A Min | [6 empty] | 100% |  | 97% | [8 empty] | 0% | [10 empty] | 0%
FHWA | 703.06 | Emulsified Asphalt Treated Base, Grading B | Max | FHWA 703.06 Emulsified Asphalt Treated Base, Grading B | FHWA 703.06 Emulsified Asphalt Treated Base, Grading B Max | [8 empty] | 100% |  | 100% |  | 40% |  |  |  |  | 4% | [10 empty] | 1%
FHWA | 703.06 | Emulsified Asphalt Treated Base, Grading B | Min |  | FHWA 703.06 Emulsified Asphalt Treated Base, Grading B Min | [8 empty] | 100% |  | 97% |  | 30% |  |  |  |  | 0% | [10 empty] | 0%
FHWA | 703.07 | Asphalt Pavement, Grading A | Max | FHWA 703.07 Asphalt Pavement, Grading A | FHWA 703.07 Asphalt Pavement, Grading A Max |  |  |  |  | 100% |  | 100% |  |  |  | 80% |  |  | 60% |  | 45% | 33% |  |  |  | 20% |  | 15% | [5 empty] | 8%
FHWA | 703.07 | Asphalt Pavement, Grading A | Min |  | FHWA 703.07 Asphalt Pavement, Grading A Min |  |  |  |  | 100% |  | 97% |  |  |  | 66% |  |  | 48% |  | 33% | 25% |  |  |  | 11% |  | 7% | [5 empty] | 3%
FHWA | 703.07 | Asphalt Pavement, Grading B | Max | FHWA 703.07 Asphalt Pavement, Grading B | FHWA 703.07 Asphalt Pavement, Grading B Max | [6 empty] | 100% |  | 100% |  |  |  |  | 70% |  | 52% | 39% |  |  |  | 22% |  | 16% | [5 empty] | 8%
FHWA | 703.07 | Asphalt Pavement, Grading B | Min |  | FHWA 703.07 Asphalt Pavement, Grading B Min | [6 empty] | 100% |  | 97% |  |  |  |  | 53% |  | 40% | 25% |  |  |  | 12% |  | 8% | [5 empty] | 3%
FHWA | 703.07 | Asphalt Pavement, Grading C | Max | FHWA 703.07 Asphalt Pavement, Grading C | FHWA 703.07 Asphalt Pavement, Grading C Max | [8 empty] | 100% |  | 100% |  | 88% |  |  | 59% | 45% |  |  |  | 28% |  | 21% | [5 empty] | 7%
FHWA | 703.07 | Asphalt Pavement, Grading C | Min |  | FHWA 703.07 Asphalt Pavement, Grading C Min | [8 empty] | 100% |  | 97% |  | 76% |  |  | 49% | 36% |  |  |  | 20% |  | 13% | [5 empty] | 3%
FHWA | 703.07 | Asphalt Pavement, Grading D | Max | FHWA 703.07 Asphalt Pavement, Grading D | FHWA 703.07 Asphalt Pavement, Grading D Max | [10 empty] | 100% |  | 100% |  |  | 69% | 49% |  |  |  | 30% |  | 21% | [5 empty] | 8%
FHWA | 703.07 | Asphalt Pavement, Grading D | Min |  | FHWA 703.07 Asphalt Pavement, Grading D Min | [10 empty] | 100% |  | 97% |  |  | 57% | 41% |  |  |  | 22% |  | 13% | [5 empty] | 3%
FHWA | 703.07 | Asphalt Pavement, Grading E | Max | FHWA 703.07 Asphalt Pavement, Grading E | FHWA 703.07 Asphalt Pavement, Grading E Max | [13 empty] | 100% |  | 100% | 81% |  |  |  | 44% |  | 31% | [5 empty] | 16%
FHWA | 703.07 | Asphalt Pavement, Grading E | Min |  | FHWA 703.07 Asphalt Pavement, Grading E Min | [13 empty] | 100% |  | 97% | 62% |  |  |  | 28% |  | 18% | [5 empty] | 7%
FHWA | 703.07 | Asphalt Pavement, Grading F | Max | FHWA 703.07 Asphalt Pavement, Grading F | FHWA 703.07 Asphalt Pavement, Grading F Max | [13 empty] | 100% |  | 47% | 13% | [11 empty] | 4%
FHWA | 703.07 | Asphalt Pavement, Grading F | Min |  | FHWA 703.07 Asphalt Pavement, Grading F Min | [13 empty] | 100% |  | 33% | 7% | [11 empty] | 2%
custom | specs | 1 | Max | custom specs 1 | custom specs 1 Max
custom | specs | 1 | Min |  | custom specs 1 Min
custom | specs | 2 | Max | custom specs 2 | custom specs 2 Max
custom | specs | 2 | Min |  | custom specs 2 Min
custom | specs | 3 | Max | custom specs 3 | custom specs 3 Max
custom | specs | 3 | Min |  | custom specs 3 Min
custom | specs | 4 | Max | custom specs 4 | custom specs 4 Max
custom | specs | 4 | Min |  | custom specs 4 Min
custom | specs | 5 | Max | custom specs 5 | custom specs 5 Max
custom | specs | 5 | Min |  | custom specs 5 Min
custom | specs | 6 | Max | custom specs 6 | custom specs 6 Max
custom | specs | 6 | Min |  | custom specs 6 Min
custom | specs | 7 | Max | custom specs 7 | custom specs 7 Max
custom | specs | 7 | Min |  | custom specs 7 Min
custom | specs | 8 | Max | custom specs 8 | custom specs 8 Max
custom | specs | 8 | Min |  | custom specs 8 Min
custom | specs | 9 | Max | custom specs 9 | custom specs 9 Max
custom | specs | 9 | Min |  | custom specs 9 Min
custom | specs | 10 | Max | custom specs 10 | custom specs 10 Max
custom | specs | 10 | Min |  | custom specs 10 Min
custom | specs | 11 | Max | custom specs 11 | custom specs 11 Max
custom | specs | 11 | Min |  | custom specs 11 Min
custom | specs | 12 | Max | custom specs 12 | custom specs 12 Max
custom | specs | 12 | Min |  | custom specs 12 Min
custom | specs | 13 | Max | custom specs 13 | custom specs 13 Max
custom | specs | 13 | Min |  | custom specs 13 Min
custom | specs | 14 | Max | custom specs 14 | custom specs 14 Max
custom | specs | 14 | Min |  | custom specs 14 Min
custom | specs | 15 | Max | custom specs 15 | custom specs 15 Max
custom | specs | 15 | Min |  | custom specs 15 Min
custom | specs | 16 | Max | custom specs 16 | custom specs 16 Max
custom | specs | 16 | Min |  | custom specs 16 Min
custom | specs | 17 | Max | custom specs 17 | custom specs 17 Max
custom | specs | 17 | Min |  | custom specs 17 Min
custom | specs | 18 | Max | custom specs 18 | custom specs 18 Max
custom | specs | 18 | Min |  | custom specs 18 Min
custom | specs | 19 | Max | custom specs 19 | custom specs 19 Max
custom | specs | 19 | Min |  | custom specs 19 Min
custom | specs | 20 | Max | custom specs 20 | custom specs 20 Max
custom | specs | 20 | Min |  | custom specs 20 Min
custom | specs | 21 | Max | custom specs 21 | custom specs 21 Max
custom | specs | 21 | Min |  | custom specs 21 Min
custom | specs | 22 | Max | custom specs 22 | custom specs 22 Max
custom | specs | 22 | Min |  | custom specs 22 Min
custom | specs | 23 | Max | custom specs 23 | custom specs 23 Max
custom | specs | 23 | Min |  | custom specs 23 Min
custom | specs | 24 | Max | custom specs 24 | custom specs 24 Max
custom | specs | 24 | Min |  | custom specs 24 Min
custom | specs | 25 | Max | custom specs 25 | custom specs 25 Max
custom | specs | 25 | Min |  | custom specs 25 Min
custom | specs | 26 | Max | custom specs 26 | custom specs 26 Max
custom | specs | 26 | Min |  | custom specs 26 Min
custom | specs | 27 | Max | custom specs 27 | custom specs 27 Max
custom | specs | 27 | Min |  | custom specs 27 Min
custom | specs | 28 | Max | custom specs 28 | custom specs 28 Max
custom | specs | 28 | Min |  | custom specs 28 Min
custom | specs | 29 | Max | custom specs 29 | custom specs 29 Max
custom | specs | 29 | Min |  | custom specs 29 Min
custom | specs | 30 | Max | custom specs 30 | custom specs 30 Max
custom | specs | 30 | Min |  | custom specs 30 Min
custom | specs | 31 | Max | custom specs 31 | custom specs 31 Max
custom | specs | 31 | Min |  | custom specs 31 Min
custom | specs | 32 | Max | custom specs 32 | custom specs 32 Max
custom | specs | 32 | Min |  | custom specs 32 Min
custom | specs | 33 | Max | custom specs 33 | custom specs 33 Max
custom | specs | 33 | Min |  | custom specs 33 Min
custom | specs | 34 | Max | custom specs 34 | custom specs 34 Max
custom | specs | 34 | Min |  | custom specs 34 Min
custom | specs | 35 | Max | custom specs 35 | custom specs 35 Max
custom | specs | 35 | Min |  | custom specs 35 Min
custom | specs | 36 | Max | custom specs 36 | custom specs 36 Max
custom | specs | 36 | Min |  | custom specs 36 Min
custom | specs | 37 | Max | custom specs 37 | custom specs 37 Max
custom | specs | 37 | Min |  | custom specs 37 Min
custom | specs | 38 | Max | custom specs 38 | custom specs 38 Max
custom | specs | 38 | Min |  | custom specs 38 Min
custom | specs | 39 | Max | custom specs 39 | custom specs 39 Max
custom | specs | 39 | Min |  | custom specs 39 Min
custom | specs | 40 | Max | custom specs 40 | custom specs 40 Max
custom | specs | 40 | Min |  | custom specs 40 Min
custom | specs | 41 | Max | custom specs 41 | custom specs 41 Max
custom | specs | 41 | Min |  | custom specs 41 Min
custom | specs | 42 | Max | custom specs 42 | custom specs 42 Max
custom | specs | 42 | Min |  | custom specs 42 Min
custom | specs | 43 | Max | custom specs 43 | custom specs 43 Max
custom | specs | 43 | Min |  | custom specs 43 Min
custom | specs | 44 | Max | custom specs 44 | custom specs 44 Max
custom | specs | 44 | Min |  | custom specs 44 Min
custom | specs | 45 | Max | custom specs 45 | custom specs 45 Max
custom | specs | 45 | Min |  | custom specs 45 Min
custom | specs | 46 | Max | custom specs 46 | custom specs 46 Max
custom | specs | 46 | Min |  | custom specs 46 Min
custom | specs | 47 | Max | custom specs 47 | custom specs 47 Max
custom | specs | 47 | Min |  | custom specs 47 Min
custom | specs | 48 | Max | custom specs 48 | custom specs 48 Max
custom | specs | 48 | Min |  | custom specs 48 Min
custom | specs | 49 | Max | custom specs 49 | custom specs 49 Max
custom | specs | 49 | Min |  | custom specs 49 Min
custom | specs | 50 | Max | custom specs 50 | custom specs 50 Max
custom | specs | 50 | Min |  | custom specs 50 Min
custom | specs | 51 | Max | custom specs 51 | custom specs 51 Max
custom | specs | 51 | Min |  | custom specs 51 Min
custom | specs | 52 | Max | custom specs 52 | custom specs 52 Max
custom | specs | 52 | Min |  | custom specs 52 Min
custom | specs | 53 | Max | custom specs 53 | custom specs 53 Max
custom | specs | 53 | Min |  | custom specs 53 Min
custom | specs | 54 | Max | custom specs 54 | custom specs 54 Max
custom | specs | 54 | Min |  | custom specs 54 Min
custom | specs | 55 | Max | custom specs 55 | custom specs 55 Max
custom | specs | 55 | Min |  | custom specs 55 Min
custom | specs | 56 | Max | custom specs 56 | custom specs 56 Max
custom | specs | 56 | Min |  | custom specs 56 Min
custom | specs | 57 | Max | custom specs 57 | custom specs 57 Max
custom | specs | 57 | Min |  | custom specs 57 Min
custom | specs | 58 | Max | custom specs 58 | custom specs 58 Max
custom | specs | 58 | Min |  | custom specs 58 Min
custom | specs | 59 | Max | custom specs 59 | custom specs 59 Max
custom | specs | 59 | Min |  | custom specs 59 Min
custom | specs | 60 | Max | custom specs 60 | custom specs 60 Max
custom | specs | 60 | Min |  | custom specs 60 Min
custom | specs | 61 | Max | custom specs 61 | custom specs 61 Max
custom | specs | 61 | Min |  | custom specs 61 Min
custom | specs | 62 | Max | custom specs 62 | custom specs 62 Max
custom | specs | 62 | Min |  | custom specs 62 Min
custom | specs | 63 | Max | custom specs 63 | custom specs 63 Max
custom | specs | 63 | Min |  | custom specs 63 Min
custom | specs | 64 | Max | custom specs 64 | custom specs 64 Max
custom | specs | 64 | Min |  | custom specs 64 Min
custom | specs | 65 | Max | custom specs 65 | custom specs 65 Max
custom | specs | 65 | Min |  | custom specs 65 Min
custom | specs | 66 | Max | custom specs 66 | custom specs 66 Max
custom | specs | 66 | Min |  | custom specs 66 Min
custom | specs | 67 | Max | custom specs 67 | custom specs 67 Max
custom | specs | 67 | Min |  | custom specs 67 Min
custom | specs | 68 | Max | custom specs 68 | custom specs 68 Max
custom | specs | 68 | Min |  | custom specs 68 Min
custom | specs | 69 | Max | custom specs 69 | custom specs 69 Max
custom | specs | 69 | Min |  | custom specs 69 Min
custom | specs | 70 | Max | custom specs 70 | custom specs 70 Max
custom | specs | 70 | Min |  | custom specs 70 Min
custom | specs | 71 | Max | custom specs 71 | custom specs 71 Max
custom | specs | 71 | Min |  | custom specs 71 Min
custom | specs | 72 | Max | custom specs 72 | custom specs 72 Max
custom | specs | 72 | Min |  | custom specs 72 Min
custom | specs | 73 | Max | custom specs 73 | custom specs 73 Max
custom | specs | 73 | Min |  | custom specs 73 Min
custom | specs | 74 | Max | custom specs 74 | custom specs 74 Max
custom | specs | 74 | Min |  | custom specs 74 Min
custom | specs | 75 | Max | custom specs 75 | custom specs 75 Max
custom | specs | 75 | Min |  | custom specs 75 Min
custom | specs | 76 | Max | custom specs 76 | custom specs 76 Max
custom | specs | 76 | Min |  | custom specs 76 Min
custom | specs | 77 | Max | custom specs 77 | custom specs 77 Max
custom | specs | 77 | Min |  | custom specs 77 Min
custom | specs | 78 | Max | custom specs 78 | custom specs 78 Max
custom | specs | 78 | Min |  | custom specs 78 Min
custom | specs | 79 | Max | custom specs 79 | custom specs 79 Max
custom | specs | 79 | Min |  | custom specs 79 Min
custom | specs | 80 | Max | custom specs 80 | custom specs 80 Max
custom | specs | 80 | Min |  | custom specs 80 Min
custom | specs | 81 | Max | custom specs 81 | custom specs 81 Max
custom | specs | 81 | Min |  | custom specs 81 Min
custom | specs | 82 | Max | custom specs 82 | custom specs 82 Max
custom | specs | 82 | Min |  | custom specs 82 Min
custom | specs | 83 | Max | custom specs 83 | custom specs 83 Max
custom | specs | 83 | Min |  | custom specs 83 Min
custom | specs | 84 | Max | custom specs 84 | custom specs 84 Max
custom | specs | 84 | Min |  | custom specs 84 Min
custom | specs | 85 | Max | custom specs 85 | custom specs 85 Max
custom | specs | 85 | Min |  | custom specs 85 Min
custom | specs | 86 | Max | custom specs 86 | custom specs 86 Max
custom | specs | 86 | Min |  | custom specs 86 Min
custom | specs | 87 | Max | custom specs 87 | custom specs 87 Max
custom | specs | 87 | Min |  | custom specs 87 Min
custom | specs | 88 | Max | custom specs 88 | custom specs 88 Max
custom | specs | 88 | Min |  | custom specs 88 Min
custom | specs | 89 | Max | custom specs 89 | custom specs 89 Max
custom | specs | 89 | Min |  | custom specs 89 Min
custom | specs | 90 | Max | custom specs 90 | custom specs 90 Max
custom | specs | 90 | Min |  | custom specs 90 Min
custom | specs | 91 | Max | custom specs 91 | custom specs 91 Max
custom | specs | 91 | Min |  | custom specs 91 Min
custom | specs | 92 | Max | custom specs 92 | custom specs 92 Max
custom | specs | 92 | Min |  | custom specs 92 Min
custom | specs | 93 | Max | custom specs 93 | custom specs 93 Max
custom | specs | 93 | Min |  | custom specs 93 Min
custom | specs | 94 | Max | custom specs 94 | custom specs 94 Max
custom | specs | 94 | Min |  | custom specs 94 Min
custom | specs | 95 | Max | custom specs 95 | custom specs 95 Max
custom | specs | 95 | Min |  | custom specs 95 Min
custom | specs | 96 | Max | custom specs 96 | custom specs 96 Max
custom | specs | 96 | Min |  | custom specs 96 Min
custom | specs | 97 | Max | custom specs 97 | custom specs 97 Max
custom | specs | 97 | Min |  | custom specs 97 Min
custom | specs | 98 | Max | custom specs 98 | custom specs 98 Max
custom | specs | 98 | Min |  | custom specs 98 Min
custom | specs | 99 | Max | custom specs 99 | custom specs 99 Max
custom | specs | 99 | Min |  | custom specs 99 Min
custom | specs | 100 | Max | custom specs 100 | custom specs 100 Max
custom | specs | 100 | Min |  | custom specs 100 Min
custom | specs | 101 | Max | custom specs 101 | custom specs 101 Max
custom | specs | 101 | Min |  | custom specs 101 Min
custom | specs | 102 | Max | custom specs 102 | custom specs 102 Max
custom | specs | 102 | Min |  | custom specs 102 Min
custom | specs | 103 | Max | custom specs 103 | custom specs 103 Max
custom | specs | 103 | Min |  | custom specs 103 Min
custom | specs | 104 | Max | custom specs 104 | custom specs 104 Max
custom | specs | 104 | Min |  | custom specs 104 Min
custom | specs | 105 | Max | custom specs 105 | custom specs 105 Max
custom | specs | 105 | Min |  | custom specs 105 Min
custom | specs | 106 | Max | custom specs 106 | custom specs 106 Max
custom | specs | 106 | Min |  | custom specs 106 Min
custom | specs | 107 | Max | custom specs 107 | custom specs 107 Max
custom | specs | 107 | Min |  | custom specs 107 Min
custom | specs | 108 | Max | custom specs 108 | custom specs 108 Max
custom | specs | 108 | Min |  | custom specs 108 Min
custom | specs | 109 | Max | custom specs 109 | custom specs 109 Max
custom | specs | 109 | Min |  | custom specs 109 Min
custom | specs | 110 | Max | custom specs 110 | custom specs 110 Max
custom | specs | 110 | Min |  | custom specs 110 Min
custom | specs | 111 | Max | custom specs 111 | custom specs 111 Max
custom | specs | 111 | Min |  | custom specs 111 Min
custom | specs | 112 | Max | custom specs 112 | custom specs 112 Max
custom | specs | 112 | Min |  | custom specs 112 Min
custom | specs | 113 | Max | custom specs 113 | custom specs 113 Max
custom | specs | 113 | Min |  | custom specs 113 Min
|  |  | Max |  | Max
|  |  | Min |  | Min